## grids_GBR
VERVESTACKS - the open USE platform · Powered by data · Shaped by vision · Guided by intuition · Fueled by passion
| ~TFM_DINS-AT |  |  |  | ~TFM_DINS-AT |  |  |  | ~TFM_TOPDINS |  |  |  | ~TFM_TOPDINS
| process | pasti | ncap_cost | efficiency | process | commodity | flo_mark | lim_type | region | process | commodity | io | region | process | commodity | io | ~tfm_ins-at: region=GBR
| g_Ashford_GBR-Reading_GBR | 2.5025 | 57.2 | 0.99688 | e_demand_Peterborough_GBR | elc_buildings | 0.070613 | lo | GBR | e_demand_Peterborough_GBR | e_Peterborough_GBR | IN | GBR | en_gas_ccgt_Peterborough_GBR | e_Peterborough_GBR | OUT | commodity | limtype | flo_bnd | stgout_bnd | year | pset_set | top_check
| g_Basildon_GBR-Ashford_GBR | 2.5025 | 31.9 | 0.99826 | e_demand_Peterborough_GBR | elc_transport | 0.070613 | lo | GBR | e_demand_Basildon_GBR | e_Basildon_GBR | IN | GBR | en_gas_turbine_Peterborough_GBR | e_Peterborough_GBR | OUT | ELC | UP | 2 |  | 0 | ELE,DMD,PRE | all
| g_Basildon_GBR-Ipswich_GBR | 7.5074 | 39.6 | 0.99784 | e_demand_Peterborough_GBR | elc_roadtransport | 0.070613 | lo | GBR | e_demand_Aberdeen_GBR | e_Aberdeen_GBR | IN | GBR | en_gas_ccs_Peterborough_GBR | e_Peterborough_GBR | OUT | ELC | UP |  | 2 | 0 | STG
| g_Belfast_GBR-Stranraer_GBR | 0.35 | 67.1 | 0.99634 | e_demand_Basildon_GBR | elc_buildings | 0.1766 | lo | GBR | e_demand_Wick_GBR | e_Wick_GBR | IN | GBR | en_coal_subcritical_Peterborough_GBR | e_Peterborough_GBR | OUT
| g_Caerdydd_GBR-Manchester_GBR | 1.2512 | 74.8 | 0.99592 | e_demand_Basildon_GBR | elc_transport | 0.1766 | lo | GBR | e_demand_Belfast_GBR | e_Belfast_GBR | IN | GBR | en_coal_supercritical_Peterborough_GBR | e_Peterborough_GBR | OUT
| g_Caerdydd_GBR-Reading_GBR | 7.5465 | 67.1 | 0.99634 | e_demand_Basildon_GBR | elc_roadtransport | 0.1766 | lo | GBR | e_demand_Stranraer_GBR | e_Stranraer_GBR | IN | GBR | en_coal_ultrasupercritical_Peterborough_GBR | e_Peterborough_GBR | OUT
| g_Derry_GBR-Lisburn_GBR | 1.2903 | 61.6 | 0.99664 | e_demand_Aberdeen_GBR | elc_buildings | 0.0076857 | lo | GBR | e_demand_Glasgow_GBR | e_Glasgow_GBR | IN | GBR | en_coal_igcc_Peterborough_GBR | e_Peterborough_GBR | OUT
| g_Elgin_GBR-Aberdeen_GBR | 7.4057 | 49.5 | 0.9973 | e_demand_Aberdeen_GBR | elc_transport | 0.0076857 | lo | GBR | e_demand_Lisburn_GBR | e_Lisburn_GBR | IN | GBR | en_nuclear_Peterborough_GBR | e_Peterborough_GBR | OUT
| g_Elgin_GBR-Glasgow_GBR | 2.5807 | 51.7 | 0.99718 | e_demand_Aberdeen_GBR | elc_roadtransport | 0.0076857 | lo | GBR | e_demand_Ipswich_GBR | e_Ipswich_GBR | IN | GBR | en_nuclear_smr_Peterborough_GBR | e_Peterborough_GBR | OUT
| g_Glasgow_GBR-Aberdeen_GBR | 1.2903 | 62.7 | 0.99658 | e_demand_Wick_GBR | elc_buildings | 4.6515e-05 | lo | GBR | e_demand_Paisley_GBR | e_Paisley_GBR | IN | GBR | en_biomass_Peterborough_GBR | e_Peterborough_GBR | OUT
| g_Glasgow_GBR-Newcastle_GBR | 5.0049 | 47.3 | 0.99742 | e_demand_Wick_GBR | elc_transport | 4.6515e-05 | lo | GBR | e_demand_Reading_GBR | e_Reading_GBR | IN | GBR | en_chp_gas_cc_ext_Peterborough_GBR | e_Peterborough_GBR | OUT
| g_Glasgow_GBR-Paisley_GBR | 10.0881 | 37.4 | 0.99796 | e_demand_Wick_GBR | elc_roadtransport | 4.6515e-05 | lo | GBR | e_demand_Plymouth_GBR | e_Plymouth_GBR | IN | GBR | en_chp_gas_cc_ext_Peterborough_GBR | h_Peterborough_GBR | OUT
| g_Glasgow_GBR-Preston_GBR | 2.5025 | 46.2 | 0.99748 | e_demand_Belfast_GBR | elc_buildings | 0.0063505 | lo | GBR | e_demand_Liverpool_GBR | e_Liverpool_GBR | IN | GBR | en_chp_biomass_chips_ext_Peterborough_GBR | e_Peterborough_GBR | OUT
| g_Glasgow_GBR-Wick_GBR | 2.5025 | 40.7 | 0.99778 | e_demand_Belfast_GBR | elc_transport | 0.0063505 | lo | GBR | e_demand_Derry_GBR | e_Derry_GBR | IN | GBR | en_chp_biomass_chips_ext_Peterborough_GBR | h_Peterborough_GBR | OUT
| g_Lisburn_GBR-Belfast_GBR | 2.5807 | 61.6 | 0.99664 | e_demand_Belfast_GBR | elc_roadtransport | 0.0063505 | lo | GBR | e_demand_Elgin_GBR | e_Elgin_GBR | IN | GBR | en_chp_gas_cc_ext_ccs_Peterborough_GBR | e_Peterborough_GBR | OUT
| g_Liverpool_GBR-Manchester_GBR | 1.2512 | 66 | 0.9964 | e_demand_Stranraer_GBR | elc_buildings | 0.0020941 | lo | GBR | e_demand_Portsmouth_GBR | e_Portsmouth_GBR | IN | GBR | en_chp_gas_cc_ext_ccs_Peterborough_GBR | h_Peterborough_GBR | OUT
| g_Liverpool_GBR-Preston_GBR | 1.2903 | 26.4 | 0.99856 | e_demand_Stranraer_GBR | elc_transport | 0.0020941 | lo | GBR | e_demand_Newcastle_GBR | e_Newcastle_GBR | IN | GBR | en_hop_gas_boiler_Peterborough_GBR | h_Peterborough_GBR | OUT
| g_Manchester_GBR-Liverpool_GBR | 7.5856 | 19.8 | 0.99892 | e_demand_Stranraer_GBR | elc_roadtransport | 0.0020941 | lo | GBR | e_demand_Ashford_GBR | e_Ashford_GBR | IN | GBR | en_hop_biomass_chips_Peterborough_GBR | h_Peterborough_GBR | OUT
| g_Manchester_GBR-Peterborough_GBR | 19.4919 | 23.1 | 0.99874 | e_demand_Glasgow_GBR | elc_buildings | 0.041391 | lo | GBR | e_demand_Manchester_GBR | e_Manchester_GBR | IN | GBR | en_hop_electric_boiler_Peterborough_GBR | h_Peterborough_GBR | OUT
| g_Newcastle_GBR-Manchester_GBR | 1.2903 | 26.4 | 0.99856 | e_demand_Glasgow_GBR | elc_transport | 0.041391 | lo | GBR | e_demand_Preston_GBR | e_Preston_GBR | IN | GBR | en_hop_electric_boiler_Peterborough_GBR | e_Peterborough_GBR | IN
| g_Paisley_GBR-Liverpool_GBR | 1.575 | 437.8 | 0.97612 | e_demand_Glasgow_GBR | elc_roadtransport | 0.041391 | lo | GBR | e_demand_Caerdydd_GBR | e_Caerdydd_GBR | IN | GBR | en_hp_air_10mw_Peterborough_GBR | h_Peterborough_GBR | OUT
| g_Peterborough_GBR-Basildon_GBR | 2.5025 | 29.7 | 0.99838 | e_demand_Lisburn_GBR | elc_buildings | 0.0044692 | lo | GBR | ev_battery_Peterborough_GBR | e_Peterborough_GBR | IN | GBR | en_hp_air_10mw_Peterborough_GBR | e_Peterborough_GBR | IN
| g_Peterborough_GBR-Ipswich_GBR | 7.0695 | 99 | 0.9946 | e_demand_Lisburn_GBR | elc_transport | 0.0044692 | lo | GBR | ev_battery_Basildon_GBR | e_Basildon_GBR | IN | GBR | en_gas_ccgt_Basildon_GBR | e_Basildon_GBR | OUT
| g_Peterborough_GBR-Newcastle_GBR | 5.0049 | 57.2 | 0.99688 | e_demand_Lisburn_GBR | elc_roadtransport | 0.0044692 | lo | GBR | ev_battery_Aberdeen_GBR | e_Aberdeen_GBR | IN | GBR | en_gas_turbine_Basildon_GBR | e_Basildon_GBR | OUT
| g_Peterborough_GBR-Reading_GBR | 8.1526 | 53.9 | 0.99706 | e_demand_Ipswich_GBR | elc_buildings | 0.029194 | lo | GBR | ev_battery_Wick_GBR | e_Wick_GBR | IN | GBR | en_gas_ccs_Basildon_GBR | e_Basildon_GBR | OUT
| g_Plymouth_GBR-Caerdydd_GBR | 10.0099 | 84.7 | 0.99538 | e_demand_Ipswich_GBR | elc_transport | 0.029194 | lo | GBR | ev_battery_Belfast_GBR | e_Belfast_GBR | IN | GBR | en_coal_subcritical_Basildon_GBR | e_Basildon_GBR | OUT
| g_Portsmouth_GBR-Caerdydd_GBR | 2.5025 | 59.4 | 0.99676 | e_demand_Ipswich_GBR | elc_roadtransport | 0.029194 | lo | GBR | ev_battery_Stranraer_GBR | e_Stranraer_GBR | IN | GBR | en_coal_supercritical_Basildon_GBR | e_Basildon_GBR | OUT
| g_Preston_GBR-Manchester_GBR | 2.5025 | 23.1 | 0.99874 | e_demand_Paisley_GBR | elc_buildings | 0.0055053 | lo | GBR | ev_battery_Glasgow_GBR | e_Glasgow_GBR | IN | GBR | en_coal_ultrasupercritical_Basildon_GBR | e_Basildon_GBR | OUT
| g_Preston_GBR-Newcastle_GBR | 1.2903 | 77 | 0.9958 | e_demand_Paisley_GBR | elc_transport | 0.0055053 | lo | GBR | ev_battery_Lisburn_GBR | e_Lisburn_GBR | IN | GBR | en_coal_igcc_Basildon_GBR | e_Basildon_GBR | OUT
| g_Reading_GBR-Basildon_GBR | 7.6638 | 16.5 | 0.9991 | e_demand_Paisley_GBR | elc_roadtransport | 0.0055053 | lo | GBR | ev_battery_Ipswich_GBR | e_Ipswich_GBR | IN | GBR | en_nuclear_Basildon_GBR | e_Basildon_GBR | OUT
| g_Reading_GBR-Manchester_GBR | 3.1867 | 41.8 | 0.99772 | e_demand_Reading_GBR | elc_buildings | 0.1777 | lo | GBR | ev_battery_Paisley_GBR | e_Paisley_GBR | IN | GBR | en_nuclear_smr_Basildon_GBR | e_Basildon_GBR | OUT
| g_Reading_GBR-Portsmouth_GBR | 5.0049 | 58.3 | 0.99682 | e_demand_Reading_GBR | elc_transport | 0.1777 | lo | GBR | ev_battery_Reading_GBR | e_Reading_GBR | IN | GBR | en_biomass_Basildon_GBR | e_Basildon_GBR | OUT
| g_Stranraer_GBR-Glasgow_GBR | 0.64517 | 52.8 | 0.99712 | e_demand_Reading_GBR | elc_roadtransport | 0.1777 | lo | GBR | ev_battery_Plymouth_GBR | e_Plymouth_GBR | IN | GBR | en_chp_gas_cc_ext_Basildon_GBR | e_Basildon_GBR | OUT
| g_Wick_GBR-Elgin_GBR | 2.8185 | 177.1 | 0.99034 | e_demand_Plymouth_GBR | elc_buildings | 0.016859 | lo | GBR | ev_battery_Liverpool_GBR | e_Liverpool_GBR | IN | GBR | en_chp_gas_cc_ext_Basildon_GBR | h_Basildon_GBR | OUT
| g_Wick_GBR-Lerwick_GBR | 0.42 | 310.2 | 0.98308 | e_demand_Plymouth_GBR | elc_transport | 0.016859 | lo | GBR | ev_battery_Derry_GBR | e_Derry_GBR | IN | GBR | en_chp_biomass_chips_ext_Basildon_GBR | e_Basildon_GBR | OUT
[5 empty] | e_demand_Plymouth_GBR | elc_roadtransport | 0.016859 | lo | GBR | ev_battery_Elgin_GBR | e_Elgin_GBR | IN | GBR | en_chp_biomass_chips_ext_Basildon_GBR | h_Basildon_GBR | OUT
[5 empty] | e_demand_Liverpool_GBR | elc_buildings | 0.04702 | lo | GBR | ev_battery_Portsmouth_GBR | e_Portsmouth_GBR | IN | GBR | en_chp_gas_cc_ext_ccs_Basildon_GBR | e_Basildon_GBR | OUT
[5 empty] | e_demand_Liverpool_GBR | elc_transport | 0.04702 | lo | GBR | ev_battery_Newcastle_GBR | e_Newcastle_GBR | IN | GBR | en_chp_gas_cc_ext_ccs_Basildon_GBR | h_Basildon_GBR | OUT
[5 empty] | e_demand_Liverpool_GBR | elc_roadtransport | 0.04702 | lo | GBR | ev_battery_Ashford_GBR | e_Ashford_GBR | IN | GBR | en_hop_gas_boiler_Basildon_GBR | h_Basildon_GBR | OUT
[5 empty] | e_demand_Derry_GBR | elc_buildings | 0.0027461 | lo | GBR | ev_battery_Manchester_GBR | e_Manchester_GBR | IN | GBR | en_hop_biomass_chips_Basildon_GBR | h_Basildon_GBR | OUT
[5 empty] | e_demand_Derry_GBR | elc_transport | 0.0027461 | lo | GBR | ev_battery_Preston_GBR | e_Preston_GBR | IN | GBR | en_hop_electric_boiler_Basildon_GBR | h_Basildon_GBR | OUT
[5 empty] | e_demand_Derry_GBR | elc_roadtransport | 0.0027461 | lo | GBR | ev_battery_Caerdydd_GBR | e_Caerdydd_GBR | IN | GBR | en_hop_electric_boiler_Basildon_GBR | e_Basildon_GBR | IN
[5 empty] | e_demand_Elgin_GBR | elc_buildings | 0.001883 | lo | GBR | H2prd_Elc_PEM_Peterborough_GBR | e_Peterborough_GBR | IN | GBR | en_hp_air_10mw_Basildon_GBR | h_Basildon_GBR | OUT
[5 empty] | e_demand_Elgin_GBR | elc_transport | 0.001883 | lo | GBR | H2prd_Elc_PEM_Basildon_GBR | e_Basildon_GBR | IN | GBR | en_hp_air_10mw_Basildon_GBR | e_Basildon_GBR | IN
[5 empty] | e_demand_Elgin_GBR | elc_roadtransport | 0.001883 | lo | GBR | H2prd_Elc_PEM_Aberdeen_GBR | e_Aberdeen_GBR | IN | GBR | en_gas_ccgt_Aberdeen_GBR | e_Aberdeen_GBR | OUT
[5 empty] | e_demand_Portsmouth_GBR | elc_buildings | 0.066169 | lo | GBR | H2prd_Elc_PEM_Wick_GBR | e_Wick_GBR | IN | GBR | en_gas_turbine_Aberdeen_GBR | e_Aberdeen_GBR | OUT
[5 empty] | e_demand_Portsmouth_GBR | elc_transport | 0.066169 | lo | GBR | H2prd_Elc_PEM_Belfast_GBR | e_Belfast_GBR | IN | GBR | en_gas_ccs_Aberdeen_GBR | e_Aberdeen_GBR | OUT
[5 empty] | e_demand_Portsmouth_GBR | elc_roadtransport | 0.066169 | lo | GBR | H2prd_Elc_PEM_Stranraer_GBR | e_Stranraer_GBR | IN | GBR | en_coal_subcritical_Aberdeen_GBR | e_Aberdeen_GBR | OUT
[5 empty] | e_demand_Newcastle_GBR | elc_buildings | 0.039299 | lo | GBR | H2prd_Elc_PEM_Glasgow_GBR | e_Glasgow_GBR | IN | GBR | en_coal_supercritical_Aberdeen_GBR | e_Aberdeen_GBR | OUT
[5 empty] | e_demand_Newcastle_GBR | elc_transport | 0.039299 | lo | GBR | H2prd_Elc_PEM_Lisburn_GBR | e_Lisburn_GBR | IN | GBR | en_coal_ultrasupercritical_Aberdeen_GBR | e_Aberdeen_GBR | OUT
[5 empty] | e_demand_Newcastle_GBR | elc_roadtransport | 0.039299 | lo | GBR | H2prd_Elc_PEM_Ipswich_GBR | e_Ipswich_GBR | IN | GBR | en_coal_igcc_Aberdeen_GBR | e_Aberdeen_GBR | OUT
[5 empty] | e_demand_Ashford_GBR | elc_buildings | 0.052418 | lo | GBR | H2prd_Elc_PEM_Paisley_GBR | e_Paisley_GBR | IN | GBR | en_nuclear_Aberdeen_GBR | e_Aberdeen_GBR | OUT
[5 empty] | e_demand_Ashford_GBR | elc_transport | 0.052418 | lo | GBR | H2prd_Elc_PEM_Reading_GBR | e_Reading_GBR | IN | GBR | en_nuclear_smr_Aberdeen_GBR | e_Aberdeen_GBR | OUT
[5 empty] | e_demand_Ashford_GBR | elc_roadtransport | 0.052418 | lo | GBR | H2prd_Elc_PEM_Plymouth_GBR | e_Plymouth_GBR | IN | GBR | en_biomass_Aberdeen_GBR | e_Aberdeen_GBR | OUT
[5 empty] | e_demand_Manchester_GBR | elc_buildings | 0.14452 | lo | GBR | H2prd_Elc_PEM_Liverpool_GBR | e_Liverpool_GBR | IN | GBR | en_chp_gas_cc_ext_Aberdeen_GBR | e_Aberdeen_GBR | OUT
[5 empty] | e_demand_Manchester_GBR | elc_transport | 0.14452 | lo | GBR | H2prd_Elc_PEM_Derry_GBR | e_Derry_GBR | IN | GBR | en_chp_gas_cc_ext_Aberdeen_GBR | h_Aberdeen_GBR | OUT
[5 empty] | e_demand_Manchester_GBR | elc_roadtransport | 0.14452 | lo | GBR | H2prd_Elc_PEM_Elgin_GBR | e_Elgin_GBR | IN | GBR | en_chp_biomass_chips_ext_Aberdeen_GBR | e_Aberdeen_GBR | OUT
[5 empty] | e_demand_Preston_GBR | elc_buildings | 0.031141 | lo | GBR | H2prd_Elc_PEM_Portsmouth_GBR | e_Portsmouth_GBR | IN | GBR | en_chp_biomass_chips_ext_Aberdeen_GBR | h_Aberdeen_GBR | OUT
[5 empty] | e_demand_Preston_GBR | elc_transport | 0.031141 | lo | GBR | H2prd_Elc_PEM_Newcastle_GBR | e_Newcastle_GBR | IN | GBR | en_chp_gas_cc_ext_ccs_Aberdeen_GBR | e_Aberdeen_GBR | OUT
[5 empty] | e_demand_Preston_GBR | elc_roadtransport | 0.031141 | lo | GBR | H2prd_Elc_PEM_Ashford_GBR | e_Ashford_GBR | IN | GBR | en_chp_gas_cc_ext_ccs_Aberdeen_GBR | h_Aberdeen_GBR | OUT
[5 empty] | e_demand_Caerdydd_GBR | elc_buildings | 0.056303 | lo | GBR | H2prd_Elc_PEM_Manchester_GBR | e_Manchester_GBR | IN | GBR | en_hop_gas_boiler_Aberdeen_GBR | h_Aberdeen_GBR | OUT
[5 empty] | e_demand_Caerdydd_GBR | elc_transport | 0.056303 | lo | GBR | H2prd_Elc_PEM_Preston_GBR | e_Preston_GBR | IN | GBR | en_hop_biomass_chips_Aberdeen_GBR | h_Aberdeen_GBR | OUT
[5 empty] | e_demand_Caerdydd_GBR | elc_roadtransport | 0.056303 | lo | GBR | H2prd_Elc_PEM_Caerdydd_GBR | e_Caerdydd_GBR | IN | GBR | en_hop_electric_boiler_Aberdeen_GBR | h_Aberdeen_GBR | OUT
[5 empty] | ev_battery_Peterborough_GBR | elc_buildings | 0.070613 | lo | GBR | H2prd_Elc_ALK_Peterborough_GBR | e_Peterborough_GBR | IN | GBR | en_hop_electric_boiler_Aberdeen_GBR | e_Aberdeen_GBR | IN
[5 empty] | ev_battery_Peterborough_GBR | elc_transport | 0.070613 | lo | GBR | H2prd_Elc_ALK_Basildon_GBR | e_Basildon_GBR | IN | GBR | en_hp_air_10mw_Aberdeen_GBR | h_Aberdeen_GBR | OUT
[5 empty] | ev_battery_Peterborough_GBR | elc_roadtransport | 0.070613 | lo | GBR | H2prd_Elc_ALK_Aberdeen_GBR | e_Aberdeen_GBR | IN | GBR | en_hp_air_10mw_Aberdeen_GBR | e_Aberdeen_GBR | IN
[5 empty] | ev_battery_Basildon_GBR | elc_buildings | 0.1766 | lo | GBR | H2prd_Elc_ALK_Wick_GBR | e_Wick_GBR | IN | GBR | en_gas_ccgt_Wick_GBR | e_Wick_GBR | OUT
[5 empty] | ev_battery_Basildon_GBR | elc_transport | 0.1766 | lo | GBR | H2prd_Elc_ALK_Belfast_GBR | e_Belfast_GBR | IN | GBR | en_gas_turbine_Wick_GBR | e_Wick_GBR | OUT
[5 empty] | ev_battery_Basildon_GBR | elc_roadtransport | 0.1766 | lo | GBR | H2prd_Elc_ALK_Stranraer_GBR | e_Stranraer_GBR | IN | GBR | en_gas_ccs_Wick_GBR | e_Wick_GBR | OUT
[5 empty] | ev_battery_Aberdeen_GBR | elc_buildings | 0.0076857 | lo | GBR | H2prd_Elc_ALK_Glasgow_GBR | e_Glasgow_GBR | IN | GBR | en_coal_subcritical_Wick_GBR | e_Wick_GBR | OUT
[5 empty] | ev_battery_Aberdeen_GBR | elc_transport | 0.0076857 | lo | GBR | H2prd_Elc_ALK_Lisburn_GBR | e_Lisburn_GBR | IN | GBR | en_coal_supercritical_Wick_GBR | e_Wick_GBR | OUT
[5 empty] | ev_battery_Aberdeen_GBR | elc_roadtransport | 0.0076857 | lo | GBR | H2prd_Elc_ALK_Ipswich_GBR | e_Ipswich_GBR | IN | GBR | en_coal_ultrasupercritical_Wick_GBR | e_Wick_GBR | OUT
[5 empty] | ev_battery_Wick_GBR | elc_buildings | 4.6515e-05 | lo | GBR | H2prd_Elc_ALK_Paisley_GBR | e_Paisley_GBR | IN | GBR | en_coal_igcc_Wick_GBR | e_Wick_GBR | OUT
[5 empty] | ev_battery_Wick_GBR | elc_transport | 4.6515e-05 | lo | GBR | H2prd_Elc_ALK_Reading_GBR | e_Reading_GBR | IN | GBR | en_nuclear_Wick_GBR | e_Wick_GBR | OUT
[5 empty] | ev_battery_Wick_GBR | elc_roadtransport | 4.6515e-05 | lo | GBR | H2prd_Elc_ALK_Plymouth_GBR | e_Plymouth_GBR | IN | GBR | en_nuclear_smr_Wick_GBR | e_Wick_GBR | OUT
[5 empty] | ev_battery_Belfast_GBR | elc_buildings | 0.0063505 | lo | GBR | H2prd_Elc_ALK_Liverpool_GBR | e_Liverpool_GBR | IN | GBR | en_biomass_Wick_GBR | e_Wick_GBR | OUT
[5 empty] | ev_battery_Belfast_GBR | elc_transport | 0.0063505 | lo | GBR | H2prd_Elc_ALK_Derry_GBR | e_Derry_GBR | IN | GBR | en_chp_gas_cc_ext_Wick_GBR | e_Wick_GBR | OUT
[5 empty] | ev_battery_Belfast_GBR | elc_roadtransport | 0.0063505 | lo | GBR | H2prd_Elc_ALK_Elgin_GBR | e_Elgin_GBR | IN | GBR | en_chp_gas_cc_ext_Wick_GBR | h_Wick_GBR | OUT
[5 empty] | ev_battery_Stranraer_GBR | elc_buildings | 0.0020941 | lo | GBR | H2prd_Elc_ALK_Portsmouth_GBR | e_Portsmouth_GBR | IN | GBR | en_chp_biomass_chips_ext_Wick_GBR | e_Wick_GBR | OUT
[5 empty] | ev_battery_Stranraer_GBR | elc_transport | 0.0020941 | lo | GBR | H2prd_Elc_ALK_Newcastle_GBR | e_Newcastle_GBR | IN | GBR | en_chp_biomass_chips_ext_Wick_GBR | h_Wick_GBR | OUT
[5 empty] | ev_battery_Stranraer_GBR | elc_roadtransport | 0.0020941 | lo | GBR | H2prd_Elc_ALK_Ashford_GBR | e_Ashford_GBR | IN | GBR | en_chp_gas_cc_ext_ccs_Wick_GBR | e_Wick_GBR | OUT
[5 empty] | ev_battery_Glasgow_GBR | elc_buildings | 0.041391 | lo | GBR | H2prd_Elc_ALK_Manchester_GBR | e_Manchester_GBR | IN | GBR | en_chp_gas_cc_ext_ccs_Wick_GBR | h_Wick_GBR | OUT
[5 empty] | ev_battery_Glasgow_GBR | elc_transport | 0.041391 | lo | GBR | H2prd_Elc_ALK_Preston_GBR | e_Preston_GBR | IN | GBR | en_hop_gas_boiler_Wick_GBR | h_Wick_GBR | OUT
[5 empty] | ev_battery_Glasgow_GBR | elc_roadtransport | 0.041391 | lo | GBR | H2prd_Elc_ALK_Caerdydd_GBR | e_Caerdydd_GBR | IN | GBR | en_hop_biomass_chips_Wick_GBR | h_Wick_GBR | OUT
[5 empty] | ev_battery_Lisburn_GBR | elc_buildings | 0.0044692 | lo | GBR | h_demand_Manchester_GBR | h_Manchester_GBR | IN | GBR | en_hop_electric_boiler_Wick_GBR | h_Wick_GBR | OUT
[5 empty] | ev_battery_Lisburn_GBR | elc_transport | 0.0044692 | lo | GBR | h_demand_Peterborough_GBR | h_Peterborough_GBR | IN | GBR | en_hop_electric_boiler_Wick_GBR | e_Wick_GBR | IN
[5 empty] | ev_battery_Lisburn_GBR | elc_roadtransport | 0.0044692 | lo | GBR | h_demand_Newcastle_GBR | h_Newcastle_GBR | IN | GBR | en_hp_air_10mw_Wick_GBR | h_Wick_GBR | OUT
[5 empty] | ev_battery_Ipswich_GBR | elc_buildings | 0.029194 | lo | GBR | h_demand_Ipswich_GBR | h_Ipswich_GBR | IN | GBR | en_hp_air_10mw_Wick_GBR | e_Wick_GBR | IN
[5 empty] | ev_battery_Ipswich_GBR | elc_transport | 0.029194 | lo | GBR | h_demand_Caerdydd_GBR | h_Caerdydd_GBR | IN | GBR | en_gas_ccgt_Belfast_GBR | e_Belfast_GBR | OUT
[5 empty] | ev_battery_Ipswich_GBR | elc_roadtransport | 0.029194 | lo | GBR | h_demand_Glasgow_GBR | h_Glasgow_GBR | IN | GBR | en_gas_turbine_Belfast_GBR | e_Belfast_GBR | OUT
[5 empty] | ev_battery_Paisley_GBR | elc_buildings | 0.0055053 | lo | GBR | h_demand_Liverpool_GBR | h_Liverpool_GBR | IN | GBR | en_gas_ccs_Belfast_GBR | e_Belfast_GBR | OUT
[5 empty] | ev_battery_Paisley_GBR | elc_transport | 0.0055053 | lo | GBR | h_demand_Basildon_GBR | h_Basildon_GBR | IN | GBR | en_coal_subcritical_Belfast_GBR | e_Belfast_GBR | OUT
[5 empty] | ev_battery_Paisley_GBR | elc_roadtransport | 0.0055053 | lo | GBR | h_demand_Reading_GBR | h_Reading_GBR | IN | GBR | en_coal_supercritical_Belfast_GBR | e_Belfast_GBR | OUT
[5 empty] | ev_battery_Reading_GBR | elc_buildings | 0.1777 | lo | GBR | h_demand_Preston_GBR | h_Preston_GBR | IN | GBR | en_coal_ultrasupercritical_Belfast_GBR | e_Belfast_GBR | OUT
[5 empty] | ev_battery_Reading_GBR | elc_transport | 0.1777 | lo | GBR | h_demand_Ashford_GBR | h_Ashford_GBR | IN | GBR | en_coal_igcc_Belfast_GBR | e_Belfast_GBR | OUT
[5 empty] | ev_battery_Reading_GBR | elc_roadtransport | 0.1777 | lo | GBR | h_demand_Plymouth_GBR | h_Plymouth_GBR | IN | GBR | en_nuclear_Belfast_GBR | e_Belfast_GBR | OUT
[5 empty] | ev_battery_Plymouth_GBR | elc_buildings | 0.016859 | lo | GBR | h_demand_Belfast_GBR | h_Belfast_GBR | IN | GBR | en_nuclear_smr_Belfast_GBR | e_Belfast_GBR | OUT
[5 empty] | ev_battery_Plymouth_GBR | elc_transport | 0.016859 | lo | GBR | h_demand_Derry_GBR | h_Derry_GBR | IN | GBR | en_biomass_Belfast_GBR | e_Belfast_GBR | OUT
[5 empty] | ev_battery_Plymouth_GBR | elc_roadtransport | 0.016859 | lo | GBR | h_demand_Portsmouth_GBR | h_Portsmouth_GBR | IN | GBR | en_chp_gas_cc_ext_Belfast_GBR | e_Belfast_GBR | OUT
[5 empty] | ev_battery_Liverpool_GBR | elc_buildings | 0.04702 | lo | GBR | h_demand_Paisley_GBR | h_Paisley_GBR | IN | GBR | en_chp_gas_cc_ext_Belfast_GBR | h_Belfast_GBR | OUT
[5 empty] | ev_battery_Liverpool_GBR | elc_transport | 0.04702 | lo | GBR | h_demand_Lerwick_GBR | h_Lerwick_GBR | IN | GBR | en_chp_biomass_chips_ext_Belfast_GBR | e_Belfast_GBR | OUT
[5 empty] | ev_battery_Liverpool_GBR | elc_roadtransport | 0.04702 | lo |  |  |  |  | GBR | en_chp_biomass_chips_ext_Belfast_GBR | h_Belfast_GBR | OUT
[5 empty] | ev_battery_Derry_GBR | elc_buildings | 0.0027461 | lo |  |  |  |  | GBR | en_chp_gas_cc_ext_ccs_Belfast_GBR | e_Belfast_GBR | OUT
[5 empty] | ev_battery_Derry_GBR | elc_transport | 0.0027461 | lo |  |  |  |  | GBR | en_chp_gas_cc_ext_ccs_Belfast_GBR | h_Belfast_GBR | OUT
[5 empty] | ev_battery_Derry_GBR | elc_roadtransport | 0.0027461 | lo |  |  |  |  | GBR | en_hop_gas_boiler_Belfast_GBR | h_Belfast_GBR | OUT
[5 empty] | ev_battery_Elgin_GBR | elc_buildings | 0.001883 | lo |  |  |  |  | GBR | en_hop_biomass_chips_Belfast_GBR | h_Belfast_GBR | OUT
[5 empty] | ev_battery_Elgin_GBR | elc_transport | 0.001883 | lo |  |  |  |  | GBR | en_hop_electric_boiler_Belfast_GBR | h_Belfast_GBR | OUT
[5 empty] | ev_battery_Elgin_GBR | elc_roadtransport | 0.001883 | lo |  |  |  |  | GBR | en_hop_electric_boiler_Belfast_GBR | e_Belfast_GBR | IN
[5 empty] | ev_battery_Portsmouth_GBR | elc_buildings | 0.066169 | lo |  |  |  |  | GBR | en_hp_air_10mw_Belfast_GBR | h_Belfast_GBR | OUT
[5 empty] | ev_battery_Portsmouth_GBR | elc_transport | 0.066169 | lo |  |  |  |  | GBR | en_hp_air_10mw_Belfast_GBR | e_Belfast_GBR | IN
[5 empty] | ev_battery_Portsmouth_GBR | elc_roadtransport | 0.066169 | lo |  |  |  |  | GBR | en_gas_ccgt_Stranraer_GBR | e_Stranraer_GBR | OUT
[5 empty] | ev_battery_Newcastle_GBR | elc_buildings | 0.039299 | lo |  |  |  |  | GBR | en_gas_turbine_Stranraer_GBR | e_Stranraer_GBR | OUT
[5 empty] | ev_battery_Newcastle_GBR | elc_transport | 0.039299 | lo |  |  |  |  | GBR | en_gas_ccs_Stranraer_GBR | e_Stranraer_GBR | OUT
[5 empty] | ev_battery_Newcastle_GBR | elc_roadtransport | 0.039299 | lo |  |  |  |  | GBR | en_coal_subcritical_Stranraer_GBR | e_Stranraer_GBR | OUT
[5 empty] | ev_battery_Ashford_GBR | elc_buildings | 0.052418 | lo |  |  |  |  | GBR | en_coal_supercritical_Stranraer_GBR | e_Stranraer_GBR | OUT
[5 empty] | ev_battery_Ashford_GBR | elc_transport | 0.052418 | lo |  |  |  |  | GBR | en_coal_ultrasupercritical_Stranraer_GBR | e_Stranraer_GBR | OUT
[5 empty] | ev_battery_Ashford_GBR | elc_roadtransport | 0.052418 | lo |  |  |  |  | GBR | en_coal_igcc_Stranraer_GBR | e_Stranraer_GBR | OUT
[5 empty] | ev_battery_Manchester_GBR | elc_buildings | 0.14452 | lo |  |  |  |  | GBR | en_nuclear_Stranraer_GBR | e_Stranraer_GBR | OUT
[5 empty] | ev_battery_Manchester_GBR | elc_transport | 0.14452 | lo |  |  |  |  | GBR | en_nuclear_smr_Stranraer_GBR | e_Stranraer_GBR | OUT
[5 empty] | ev_battery_Manchester_GBR | elc_roadtransport | 0.14452 | lo |  |  |  |  | GBR | en_biomass_Stranraer_GBR | e_Stranraer_GBR | OUT
[5 empty] | ev_battery_Preston_GBR | elc_buildings | 0.031141 | lo |  |  |  |  | GBR | en_chp_gas_cc_ext_Stranraer_GBR | e_Stranraer_GBR | OUT
[5 empty] | ev_battery_Preston_GBR | elc_transport | 0.031141 | lo |  |  |  |  | GBR | en_chp_gas_cc_ext_Stranraer_GBR | h_Stranraer_GBR | OUT
[5 empty] | ev_battery_Preston_GBR | elc_roadtransport | 0.031141 | lo |  |  |  |  | GBR | en_chp_biomass_chips_ext_Stranraer_GBR | e_Stranraer_GBR | OUT
[5 empty] | ev_battery_Caerdydd_GBR | elc_buildings | 0.056303 | lo |  |  |  |  | GBR | en_chp_biomass_chips_ext_Stranraer_GBR | h_Stranraer_GBR | OUT
[5 empty] | ev_battery_Caerdydd_GBR | elc_transport | 0.056303 | lo |  |  |  |  | GBR | en_chp_gas_cc_ext_ccs_Stranraer_GBR | e_Stranraer_GBR | OUT
[5 empty] | ev_battery_Caerdydd_GBR | elc_roadtransport | 0.056303 | lo |  |  |  |  | GBR | en_chp_gas_cc_ext_ccs_Stranraer_GBR | h_Stranraer_GBR | OUT
[5 empty] | H2prd_Elc_PEM_Peterborough_GBR | elc_buildings | 0.070613 | lo |  |  |  |  | GBR | en_hop_gas_boiler_Stranraer_GBR | h_Stranraer_GBR | OUT
[5 empty] | H2prd_Elc_PEM_Peterborough_GBR | elc_transport | 0.070613 | lo |  |  |  |  | GBR | en_hop_biomass_chips_Stranraer_GBR | h_Stranraer_GBR | OUT
[5 empty] | H2prd_Elc_PEM_Peterborough_GBR | elc_roadtransport | 0.070613 | lo |  |  |  |  | GBR | en_hop_electric_boiler_Stranraer_GBR | h_Stranraer_GBR | OUT
[5 empty] | H2prd_Elc_PEM_Basildon_GBR | elc_buildings | 0.1766 | lo |  |  |  |  | GBR | en_hop_electric_boiler_Stranraer_GBR | e_Stranraer_GBR | IN
[5 empty] | H2prd_Elc_PEM_Basildon_GBR | elc_transport | 0.1766 | lo |  |  |  |  | GBR | en_hp_air_10mw_Stranraer_GBR | h_Stranraer_GBR | OUT
[5 empty] | H2prd_Elc_PEM_Basildon_GBR | elc_roadtransport | 0.1766 | lo |  |  |  |  | GBR | en_hp_air_10mw_Stranraer_GBR | e_Stranraer_GBR | IN
[5 empty] | H2prd_Elc_PEM_Aberdeen_GBR | elc_buildings | 0.0076857 | lo |  |  |  |  | GBR | en_gas_ccgt_Glasgow_GBR | e_Glasgow_GBR | OUT
[5 empty] | H2prd_Elc_PEM_Aberdeen_GBR | elc_transport | 0.0076857 | lo |  |  |  |  | GBR | en_gas_turbine_Glasgow_GBR | e_Glasgow_GBR | OUT
[5 empty] | H2prd_Elc_PEM_Aberdeen_GBR | elc_roadtransport | 0.0076857 | lo |  |  |  |  | GBR | en_gas_ccs_Glasgow_GBR | e_Glasgow_GBR | OUT
[5 empty] | H2prd_Elc_PEM_Wick_GBR | elc_buildings | 4.6515e-05 | lo |  |  |  |  | GBR | en_coal_subcritical_Glasgow_GBR | e_Glasgow_GBR | OUT
[5 empty] | H2prd_Elc_PEM_Wick_GBR | elc_transport | 4.6515e-05 | lo |  |  |  |  | GBR | en_coal_supercritical_Glasgow_GBR | e_Glasgow_GBR | OUT
[5 empty] | H2prd_Elc_PEM_Wick_GBR | elc_roadtransport | 4.6515e-05 | lo |  |  |  |  | GBR | en_coal_ultrasupercritical_Glasgow_GBR | e_Glasgow_GBR | OUT
[5 empty] | H2prd_Elc_PEM_Belfast_GBR | elc_buildings | 0.0063505 | lo |  |  |  |  | GBR | en_coal_igcc_Glasgow_GBR | e_Glasgow_GBR | OUT
[5 empty] | H2prd_Elc_PEM_Belfast_GBR | elc_transport | 0.0063505 | lo |  |  |  |  | GBR | en_nuclear_Glasgow_GBR | e_Glasgow_GBR | OUT
[5 empty] | H2prd_Elc_PEM_Belfast_GBR | elc_roadtransport | 0.0063505 | lo |  |  |  |  | GBR | en_nuclear_smr_Glasgow_GBR | e_Glasgow_GBR | OUT
[5 empty] | H2prd_Elc_PEM_Stranraer_GBR | elc_buildings | 0.0020941 | lo |  |  |  |  | GBR | en_biomass_Glasgow_GBR | e_Glasgow_GBR | OUT
[5 empty] | H2prd_Elc_PEM_Stranraer_GBR | elc_transport | 0.0020941 | lo |  |  |  |  | GBR | en_chp_gas_cc_ext_Glasgow_GBR | e_Glasgow_GBR | OUT
[5 empty] | H2prd_Elc_PEM_Stranraer_GBR | elc_roadtransport | 0.0020941 | lo |  |  |  |  | GBR | en_chp_gas_cc_ext_Glasgow_GBR | h_Glasgow_GBR | OUT
[5 empty] | H2prd_Elc_PEM_Glasgow_GBR | elc_buildings | 0.041391 | lo |  |  |  |  | GBR | en_chp_biomass_chips_ext_Glasgow_GBR | e_Glasgow_GBR | OUT
[5 empty] | H2prd_Elc_PEM_Glasgow_GBR | elc_transport | 0.041391 | lo |  |  |  |  | GBR | en_chp_biomass_chips_ext_Glasgow_GBR | h_Glasgow_GBR | OUT
[5 empty] | H2prd_Elc_PEM_Glasgow_GBR | elc_roadtransport | 0.041391 | lo |  |  |  |  | GBR | en_chp_gas_cc_ext_ccs_Glasgow_GBR | e_Glasgow_GBR | OUT
[5 empty] | H2prd_Elc_PEM_Lisburn_GBR | elc_buildings | 0.0044692 | lo |  |  |  |  | GBR | en_chp_gas_cc_ext_ccs_Glasgow_GBR | h_Glasgow_GBR | OUT
[5 empty] | H2prd_Elc_PEM_Lisburn_GBR | elc_transport | 0.0044692 | lo |  |  |  |  | GBR | en_hop_gas_boiler_Glasgow_GBR | h_Glasgow_GBR | OUT
[5 empty] | H2prd_Elc_PEM_Lisburn_GBR | elc_roadtransport | 0.0044692 | lo |  |  |  |  | GBR | en_hop_biomass_chips_Glasgow_GBR | h_Glasgow_GBR | OUT
[5 empty] | H2prd_Elc_PEM_Ipswich_GBR | elc_buildings | 0.029194 | lo |  |  |  |  | GBR | en_hop_electric_boiler_Glasgow_GBR | h_Glasgow_GBR | OUT
[5 empty] | H2prd_Elc_PEM_Ipswich_GBR | elc_transport | 0.029194 | lo |  |  |  |  | GBR | en_hop_electric_boiler_Glasgow_GBR | e_Glasgow_GBR | IN
[5 empty] | H2prd_Elc_PEM_Ipswich_GBR | elc_roadtransport | 0.029194 | lo |  |  |  |  | GBR | en_hp_air_10mw_Glasgow_GBR | h_Glasgow_GBR | OUT
[5 empty] | H2prd_Elc_PEM_Paisley_GBR | elc_buildings | 0.0055053 | lo |  |  |  |  | GBR | en_hp_air_10mw_Glasgow_GBR | e_Glasgow_GBR | IN
[5 empty] | H2prd_Elc_PEM_Paisley_GBR | elc_transport | 0.0055053 | lo |  |  |  |  | GBR | en_gas_ccgt_Lisburn_GBR | e_Lisburn_GBR | OUT
[5 empty] | H2prd_Elc_PEM_Paisley_GBR | elc_roadtransport | 0.0055053 | lo |  |  |  |  | GBR | en_gas_turbine_Lisburn_GBR | e_Lisburn_GBR | OUT
[5 empty] | H2prd_Elc_PEM_Reading_GBR | elc_buildings | 0.1777 | lo |  |  |  |  | GBR | en_gas_ccs_Lisburn_GBR | e_Lisburn_GBR | OUT
[5 empty] | H2prd_Elc_PEM_Reading_GBR | elc_transport | 0.1777 | lo |  |  |  |  | GBR | en_coal_subcritical_Lisburn_GBR | e_Lisburn_GBR | OUT
[5 empty] | H2prd_Elc_PEM_Reading_GBR | elc_roadtransport | 0.1777 | lo |  |  |  |  | GBR | en_coal_supercritical_Lisburn_GBR | e_Lisburn_GBR | OUT
[5 empty] | H2prd_Elc_PEM_Plymouth_GBR | elc_buildings | 0.016859 | lo |  |  |  |  | GBR | en_coal_ultrasupercritical_Lisburn_GBR | e_Lisburn_GBR | OUT
[5 empty] | H2prd_Elc_PEM_Plymouth_GBR | elc_transport | 0.016859 | lo |  |  |  |  | GBR | en_coal_igcc_Lisburn_GBR | e_Lisburn_GBR | OUT
[5 empty] | H2prd_Elc_PEM_Plymouth_GBR | elc_roadtransport | 0.016859 | lo |  |  |  |  | GBR | en_nuclear_Lisburn_GBR | e_Lisburn_GBR | OUT
[5 empty] | H2prd_Elc_PEM_Liverpool_GBR | elc_buildings | 0.04702 | lo |  |  |  |  | GBR | en_nuclear_smr_Lisburn_GBR | e_Lisburn_GBR | OUT
[5 empty] | H2prd_Elc_PEM_Liverpool_GBR | elc_transport | 0.04702 | lo |  |  |  |  | GBR | en_biomass_Lisburn_GBR | e_Lisburn_GBR | OUT
[5 empty] | H2prd_Elc_PEM_Liverpool_GBR | elc_roadtransport | 0.04702 | lo |  |  |  |  | GBR | en_chp_gas_cc_ext_Lisburn_GBR | e_Lisburn_GBR | OUT
[5 empty] | H2prd_Elc_PEM_Derry_GBR | elc_buildings | 0.0027461 | lo |  |  |  |  | GBR | en_chp_gas_cc_ext_Lisburn_GBR | h_Lisburn_GBR | OUT
[5 empty] | H2prd_Elc_PEM_Derry_GBR | elc_transport | 0.0027461 | lo |  |  |  |  | GBR | en_chp_biomass_chips_ext_Lisburn_GBR | e_Lisburn_GBR | OUT
[5 empty] | H2prd_Elc_PEM_Derry_GBR | elc_roadtransport | 0.0027461 | lo |  |  |  |  | GBR | en_chp_biomass_chips_ext_Lisburn_GBR | h_Lisburn_GBR | OUT
[5 empty] | H2prd_Elc_PEM_Elgin_GBR | elc_buildings | 0.001883 | lo |  |  |  |  | GBR | en_chp_gas_cc_ext_ccs_Lisburn_GBR | e_Lisburn_GBR | OUT
[5 empty] | H2prd_Elc_PEM_Elgin_GBR | elc_transport | 0.001883 | lo |  |  |  |  | GBR | en_chp_gas_cc_ext_ccs_Lisburn_GBR | h_Lisburn_GBR | OUT
[5 empty] | H2prd_Elc_PEM_Elgin_GBR | elc_roadtransport | 0.001883 | lo |  |  |  |  | GBR | en_hop_gas_boiler_Lisburn_GBR | h_Lisburn_GBR | OUT
[5 empty] | H2prd_Elc_PEM_Portsmouth_GBR | elc_buildings | 0.066169 | lo |  |  |  |  | GBR | en_hop_biomass_chips_Lisburn_GBR | h_Lisburn_GBR | OUT
[5 empty] | H2prd_Elc_PEM_Portsmouth_GBR | elc_transport | 0.066169 | lo |  |  |  |  | GBR | en_hop_electric_boiler_Lisburn_GBR | h_Lisburn_GBR | OUT
[5 empty] | H2prd_Elc_PEM_Portsmouth_GBR | elc_roadtransport | 0.066169 | lo |  |  |  |  | GBR | en_hop_electric_boiler_Lisburn_GBR | e_Lisburn_GBR | IN
[5 empty] | H2prd_Elc_PEM_Newcastle_GBR | elc_buildings | 0.039299 | lo |  |  |  |  | GBR | en_hp_air_10mw_Lisburn_GBR | h_Lisburn_GBR | OUT
[5 empty] | H2prd_Elc_PEM_Newcastle_GBR | elc_transport | 0.039299 | lo |  |  |  |  | GBR | en_hp_air_10mw_Lisburn_GBR | e_Lisburn_GBR | IN
[5 empty] | H2prd_Elc_PEM_Newcastle_GBR | elc_roadtransport | 0.039299 | lo |  |  |  |  | GBR | en_gas_ccgt_Ipswich_GBR | e_Ipswich_GBR | OUT
[5 empty] | H2prd_Elc_PEM_Ashford_GBR | elc_buildings | 0.052418 | lo |  |  |  |  | GBR | en_gas_turbine_Ipswich_GBR | e_Ipswich_GBR | OUT
[5 empty] | H2prd_Elc_PEM_Ashford_GBR | elc_transport | 0.052418 | lo |  |  |  |  | GBR | en_gas_ccs_Ipswich_GBR | e_Ipswich_GBR | OUT
[5 empty] | H2prd_Elc_PEM_Ashford_GBR | elc_roadtransport | 0.052418 | lo |  |  |  |  | GBR | en_coal_subcritical_Ipswich_GBR | e_Ipswich_GBR | OUT
[5 empty] | H2prd_Elc_PEM_Manchester_GBR | elc_buildings | 0.14452 | lo |  |  |  |  | GBR | en_coal_supercritical_Ipswich_GBR | e_Ipswich_GBR | OUT
[5 empty] | H2prd_Elc_PEM_Manchester_GBR | elc_transport | 0.14452 | lo |  |  |  |  | GBR | en_coal_ultrasupercritical_Ipswich_GBR | e_Ipswich_GBR | OUT
[5 empty] | H2prd_Elc_PEM_Manchester_GBR | elc_roadtransport | 0.14452 | lo |  |  |  |  | GBR | en_coal_igcc_Ipswich_GBR | e_Ipswich_GBR | OUT
[5 empty] | H2prd_Elc_PEM_Preston_GBR | elc_buildings | 0.031141 | lo |  |  |  |  | GBR | en_nuclear_Ipswich_GBR | e_Ipswich_GBR | OUT
[5 empty] | H2prd_Elc_PEM_Preston_GBR | elc_transport | 0.031141 | lo |  |  |  |  | GBR | en_nuclear_smr_Ipswich_GBR | e_Ipswich_GBR | OUT
[5 empty] | H2prd_Elc_PEM_Preston_GBR | elc_roadtransport | 0.031141 | lo |  |  |  |  | GBR | en_biomass_Ipswich_GBR | e_Ipswich_GBR | OUT
[5 empty] | H2prd_Elc_PEM_Caerdydd_GBR | elc_buildings | 0.056303 | lo |  |  |  |  | GBR | en_chp_gas_cc_ext_Ipswich_GBR | e_Ipswich_GBR | OUT
[5 empty] | H2prd_Elc_PEM_Caerdydd_GBR | elc_transport | 0.056303 | lo |  |  |  |  | GBR | en_chp_gas_cc_ext_Ipswich_GBR | h_Ipswich_GBR | OUT
[5 empty] | H2prd_Elc_PEM_Caerdydd_GBR | elc_roadtransport | 0.056303 | lo |  |  |  |  | GBR | en_chp_biomass_chips_ext_Ipswich_GBR | e_Ipswich_GBR | OUT
[5 empty] | H2prd_Elc_ALK_Peterborough_GBR | elc_buildings | 0.070613 | lo |  |  |  |  | GBR | en_chp_biomass_chips_ext_Ipswich_GBR | h_Ipswich_GBR | OUT
[5 empty] | H2prd_Elc_ALK_Peterborough_GBR | elc_transport | 0.070613 | lo |  |  |  |  | GBR | en_chp_gas_cc_ext_ccs_Ipswich_GBR | e_Ipswich_GBR | OUT
[5 empty] | H2prd_Elc_ALK_Peterborough_GBR | elc_roadtransport | 0.070613 | lo |  |  |  |  | GBR | en_chp_gas_cc_ext_ccs_Ipswich_GBR | h_Ipswich_GBR | OUT
[5 empty] | H2prd_Elc_ALK_Basildon_GBR | elc_buildings | 0.1766 | lo |  |  |  |  | GBR | en_hop_gas_boiler_Ipswich_GBR | h_Ipswich_GBR | OUT
[5 empty] | H2prd_Elc_ALK_Basildon_GBR | elc_transport | 0.1766 | lo |  |  |  |  | GBR | en_hop_biomass_chips_Ipswich_GBR | h_Ipswich_GBR | OUT
[5 empty] | H2prd_Elc_ALK_Basildon_GBR | elc_roadtransport | 0.1766 | lo |  |  |  |  | GBR | en_hop_electric_boiler_Ipswich_GBR | h_Ipswich_GBR | OUT
[5 empty] | H2prd_Elc_ALK_Aberdeen_GBR | elc_buildings | 0.0076857 | lo |  |  |  |  | GBR | en_hop_electric_boiler_Ipswich_GBR | e_Ipswich_GBR | IN
[5 empty] | H2prd_Elc_ALK_Aberdeen_GBR | elc_transport | 0.0076857 | lo |  |  |  |  | GBR | en_hp_air_10mw_Ipswich_GBR | h_Ipswich_GBR | OUT
[5 empty] | H2prd_Elc_ALK_Aberdeen_GBR | elc_roadtransport | 0.0076857 | lo |  |  |  |  | GBR | en_hp_air_10mw_Ipswich_GBR | e_Ipswich_GBR | IN
[5 empty] | H2prd_Elc_ALK_Wick_GBR | elc_buildings | 4.6515e-05 | lo |  |  |  |  | GBR | en_gas_ccgt_Paisley_GBR | e_Paisley_GBR | OUT
[5 empty] | H2prd_Elc_ALK_Wick_GBR | elc_transport | 4.6515e-05 | lo |  |  |  |  | GBR | en_gas_turbine_Paisley_GBR | e_Paisley_GBR | OUT
[5 empty] | H2prd_Elc_ALK_Wick_GBR | elc_roadtransport | 4.6515e-05 | lo |  |  |  |  | GBR | en_gas_ccs_Paisley_GBR | e_Paisley_GBR | OUT
[5 empty] | H2prd_Elc_ALK_Belfast_GBR | elc_buildings | 0.0063505 | lo |  |  |  |  | GBR | en_coal_subcritical_Paisley_GBR | e_Paisley_GBR | OUT
[5 empty] | H2prd_Elc_ALK_Belfast_GBR | elc_transport | 0.0063505 | lo |  |  |  |  | GBR | en_coal_supercritical_Paisley_GBR | e_Paisley_GBR | OUT
[5 empty] | H2prd_Elc_ALK_Belfast_GBR | elc_roadtransport | 0.0063505 | lo |  |  |  |  | GBR | en_coal_ultrasupercritical_Paisley_GBR | e_Paisley_GBR | OUT
[5 empty] | H2prd_Elc_ALK_Stranraer_GBR | elc_buildings | 0.0020941 | lo |  |  |  |  | GBR | en_coal_igcc_Paisley_GBR | e_Paisley_GBR | OUT
[5 empty] | H2prd_Elc_ALK_Stranraer_GBR | elc_transport | 0.0020941 | lo |  |  |  |  | GBR | en_nuclear_Paisley_GBR | e_Paisley_GBR | OUT
[5 empty] | H2prd_Elc_ALK_Stranraer_GBR | elc_roadtransport | 0.0020941 | lo |  |  |  |  | GBR | en_nuclear_smr_Paisley_GBR | e_Paisley_GBR | OUT
[5 empty] | H2prd_Elc_ALK_Glasgow_GBR | elc_buildings | 0.041391 | lo |  |  |  |  | GBR | en_biomass_Paisley_GBR | e_Paisley_GBR | OUT
[5 empty] | H2prd_Elc_ALK_Glasgow_GBR | elc_transport | 0.041391 | lo |  |  |  |  | GBR | en_chp_gas_cc_ext_Paisley_GBR | e_Paisley_GBR | OUT
[5 empty] | H2prd_Elc_ALK_Glasgow_GBR | elc_roadtransport | 0.041391 | lo |  |  |  |  | GBR | en_chp_gas_cc_ext_Paisley_GBR | h_Paisley_GBR | OUT
[5 empty] | H2prd_Elc_ALK_Lisburn_GBR | elc_buildings | 0.0044692 | lo |  |  |  |  | GBR | en_chp_biomass_chips_ext_Paisley_GBR | e_Paisley_GBR | OUT
[5 empty] | H2prd_Elc_ALK_Lisburn_GBR | elc_transport | 0.0044692 | lo |  |  |  |  | GBR | en_chp_biomass_chips_ext_Paisley_GBR | h_Paisley_GBR | OUT
[5 empty] | H2prd_Elc_ALK_Lisburn_GBR | elc_roadtransport | 0.0044692 | lo |  |  |  |  | GBR | en_chp_gas_cc_ext_ccs_Paisley_GBR | e_Paisley_GBR | OUT
[5 empty] | H2prd_Elc_ALK_Ipswich_GBR | elc_buildings | 0.029194 | lo |  |  |  |  | GBR | en_chp_gas_cc_ext_ccs_Paisley_GBR | h_Paisley_GBR | OUT
[5 empty] | H2prd_Elc_ALK_Ipswich_GBR | elc_transport | 0.029194 | lo |  |  |  |  | GBR | en_hop_gas_boiler_Paisley_GBR | h_Paisley_GBR | OUT
[5 empty] | H2prd_Elc_ALK_Ipswich_GBR | elc_roadtransport | 0.029194 | lo |  |  |  |  | GBR | en_hop_biomass_chips_Paisley_GBR | h_Paisley_GBR | OUT
[5 empty] | H2prd_Elc_ALK_Paisley_GBR | elc_buildings | 0.0055053 | lo |  |  |  |  | GBR | en_hop_electric_boiler_Paisley_GBR | h_Paisley_GBR | OUT
[5 empty] | H2prd_Elc_ALK_Paisley_GBR | elc_transport | 0.0055053 | lo |  |  |  |  | GBR | en_hop_electric_boiler_Paisley_GBR | e_Paisley_GBR | IN
[5 empty] | H2prd_Elc_ALK_Paisley_GBR | elc_roadtransport | 0.0055053 | lo |  |  |  |  | GBR | en_hp_air_10mw_Paisley_GBR | h_Paisley_GBR | OUT
[5 empty] | H2prd_Elc_ALK_Reading_GBR | elc_buildings | 0.1777 | lo |  |  |  |  | GBR | en_hp_air_10mw_Paisley_GBR | e_Paisley_GBR | IN
[5 empty] | H2prd_Elc_ALK_Reading_GBR | elc_transport | 0.1777 | lo |  |  |  |  | GBR | en_gas_ccgt_Reading_GBR | e_Reading_GBR | OUT
[5 empty] | H2prd_Elc_ALK_Reading_GBR | elc_roadtransport | 0.1777 | lo |  |  |  |  | GBR | en_gas_turbine_Reading_GBR | e_Reading_GBR | OUT
[5 empty] | H2prd_Elc_ALK_Plymouth_GBR | elc_buildings | 0.016859 | lo |  |  |  |  | GBR | en_gas_ccs_Reading_GBR | e_Reading_GBR | OUT
[5 empty] | H2prd_Elc_ALK_Plymouth_GBR | elc_transport | 0.016859 | lo |  |  |  |  | GBR | en_coal_subcritical_Reading_GBR | e_Reading_GBR | OUT
[5 empty] | H2prd_Elc_ALK_Plymouth_GBR | elc_roadtransport | 0.016859 | lo |  |  |  |  | GBR | en_coal_supercritical_Reading_GBR | e_Reading_GBR | OUT
[5 empty] | H2prd_Elc_ALK_Liverpool_GBR | elc_buildings | 0.04702 | lo |  |  |  |  | GBR | en_coal_ultrasupercritical_Reading_GBR | e_Reading_GBR | OUT
[5 empty] | H2prd_Elc_ALK_Liverpool_GBR | elc_transport | 0.04702 | lo |  |  |  |  | GBR | en_coal_igcc_Reading_GBR | e_Reading_GBR | OUT
[5 empty] | H2prd_Elc_ALK_Liverpool_GBR | elc_roadtransport | 0.04702 | lo |  |  |  |  | GBR | en_nuclear_Reading_GBR | e_Reading_GBR | OUT
[5 empty] | H2prd_Elc_ALK_Derry_GBR | elc_buildings | 0.0027461 | lo |  |  |  |  | GBR | en_nuclear_smr_Reading_GBR | e_Reading_GBR | OUT
[5 empty] | H2prd_Elc_ALK_Derry_GBR | elc_transport | 0.0027461 | lo |  |  |  |  | GBR | en_biomass_Reading_GBR | e_Reading_GBR | OUT
[5 empty] | H2prd_Elc_ALK_Derry_GBR | elc_roadtransport | 0.0027461 | lo |  |  |  |  | GBR | en_chp_gas_cc_ext_Reading_GBR | e_Reading_GBR | OUT
[5 empty] | H2prd_Elc_ALK_Elgin_GBR | elc_buildings | 0.001883 | lo |  |  |  |  | GBR | en_chp_gas_cc_ext_Reading_GBR | h_Reading_GBR | OUT
[5 empty] | H2prd_Elc_ALK_Elgin_GBR | elc_transport | 0.001883 | lo |  |  |  |  | GBR | en_chp_biomass_chips_ext_Reading_GBR | e_Reading_GBR | OUT
[5 empty] | H2prd_Elc_ALK_Elgin_GBR | elc_roadtransport | 0.001883 | lo |  |  |  |  | GBR | en_chp_biomass_chips_ext_Reading_GBR | h_Reading_GBR | OUT
[5 empty] | H2prd_Elc_ALK_Portsmouth_GBR | elc_buildings | 0.066169 | lo |  |  |  |  | GBR | en_chp_gas_cc_ext_ccs_Reading_GBR | e_Reading_GBR | OUT
[5 empty] | H2prd_Elc_ALK_Portsmouth_GBR | elc_transport | 0.066169 | lo |  |  |  |  | GBR | en_chp_gas_cc_ext_ccs_Reading_GBR | h_Reading_GBR | OUT
[5 empty] | H2prd_Elc_ALK_Portsmouth_GBR | elc_roadtransport | 0.066169 | lo |  |  |  |  | GBR | en_hop_gas_boiler_Reading_GBR | h_Reading_GBR | OUT
[5 empty] | H2prd_Elc_ALK_Newcastle_GBR | elc_buildings | 0.039299 | lo |  |  |  |  | GBR | en_hop_biomass_chips_Reading_GBR | h_Reading_GBR | OUT
[5 empty] | H2prd_Elc_ALK_Newcastle_GBR | elc_transport | 0.039299 | lo |  |  |  |  | GBR | en_hop_electric_boiler_Reading_GBR | h_Reading_GBR | OUT
[5 empty] | H2prd_Elc_ALK_Newcastle_GBR | elc_roadtransport | 0.039299 | lo |  |  |  |  | GBR | en_hop_electric_boiler_Reading_GBR | e_Reading_GBR | IN
[5 empty] | H2prd_Elc_ALK_Ashford_GBR | elc_buildings | 0.052418 | lo |  |  |  |  | GBR | en_hp_air_10mw_Reading_GBR | h_Reading_GBR | OUT
[5 empty] | H2prd_Elc_ALK_Ashford_GBR | elc_transport | 0.052418 | lo |  |  |  |  | GBR | en_hp_air_10mw_Reading_GBR | e_Reading_GBR | IN
[5 empty] | H2prd_Elc_ALK_Ashford_GBR | elc_roadtransport | 0.052418 | lo |  |  |  |  | GBR | en_gas_ccgt_Plymouth_GBR | e_Plymouth_GBR | OUT
[5 empty] | H2prd_Elc_ALK_Manchester_GBR | elc_buildings | 0.14452 | lo |  |  |  |  | GBR | en_gas_turbine_Plymouth_GBR | e_Plymouth_GBR | OUT
[5 empty] | H2prd_Elc_ALK_Manchester_GBR | elc_transport | 0.14452 | lo |  |  |  |  | GBR | en_gas_ccs_Plymouth_GBR | e_Plymouth_GBR | OUT
[5 empty] | H2prd_Elc_ALK_Manchester_GBR | elc_roadtransport | 0.14452 | lo |  |  |  |  | GBR | en_coal_subcritical_Plymouth_GBR | e_Plymouth_GBR | OUT
[5 empty] | H2prd_Elc_ALK_Preston_GBR | elc_buildings | 0.031141 | lo |  |  |  |  | GBR | en_coal_supercritical_Plymouth_GBR | e_Plymouth_GBR | OUT
[5 empty] | H2prd_Elc_ALK_Preston_GBR | elc_transport | 0.031141 | lo |  |  |  |  | GBR | en_coal_ultrasupercritical_Plymouth_GBR | e_Plymouth_GBR | OUT
[5 empty] | H2prd_Elc_ALK_Preston_GBR | elc_roadtransport | 0.031141 | lo |  |  |  |  | GBR | en_coal_igcc_Plymouth_GBR | e_Plymouth_GBR | OUT
[5 empty] | H2prd_Elc_ALK_Caerdydd_GBR | elc_buildings | 0.056303 | lo |  |  |  |  | GBR | en_nuclear_Plymouth_GBR | e_Plymouth_GBR | OUT
[5 empty] | H2prd_Elc_ALK_Caerdydd_GBR | elc_transport | 0.056303 | lo |  |  |  |  | GBR | en_nuclear_smr_Plymouth_GBR | e_Plymouth_GBR | OUT
[5 empty] | H2prd_Elc_ALK_Caerdydd_GBR | elc_roadtransport | 0.056303 | lo |  |  |  |  | GBR | en_biomass_Plymouth_GBR | e_Plymouth_GBR | OUT
[5 empty] | e_demand_Peterborough_GBR | elc_industry | 0.091351 | lo |  |  |  |  | GBR | en_chp_gas_cc_ext_Plymouth_GBR | e_Plymouth_GBR | OUT
[5 empty] | e_demand_Basildon_GBR | elc_industry | 0.18529 | lo |  |  |  |  | GBR | en_chp_gas_cc_ext_Plymouth_GBR | h_Plymouth_GBR | OUT
[5 empty] | e_demand_Aberdeen_GBR | elc_industry | 0.00067124 | lo |  |  |  |  | GBR | en_chp_biomass_chips_ext_Plymouth_GBR | e_Plymouth_GBR | OUT
[5 empty] | e_demand_Glasgow_GBR | elc_industry | 0.029224 | lo |  |  |  |  | GBR | en_chp_biomass_chips_ext_Plymouth_GBR | h_Plymouth_GBR | OUT
[5 empty] | e_demand_Lisburn_GBR | elc_industry | 1.6818e-07 | lo |  |  |  |  | GBR | en_chp_gas_cc_ext_ccs_Plymouth_GBR | e_Plymouth_GBR | OUT
[5 empty] | e_demand_Ipswich_GBR | elc_industry | 0.00037591 | lo |  |  |  |  | GBR | en_chp_gas_cc_ext_ccs_Plymouth_GBR | h_Plymouth_GBR | OUT
[5 empty] | e_demand_Paisley_GBR | elc_industry | 0.0016868 | lo |  |  |  |  | GBR | en_hop_gas_boiler_Plymouth_GBR | h_Plymouth_GBR | OUT
[5 empty] | e_demand_Reading_GBR | elc_industry | 0.025378 | lo |  |  |  |  | GBR | en_hop_biomass_chips_Plymouth_GBR | h_Plymouth_GBR | OUT
[5 empty] | e_demand_Plymouth_GBR | elc_industry | 0.0007986 | lo |  |  |  |  | GBR | en_hop_electric_boiler_Plymouth_GBR | h_Plymouth_GBR | OUT
[5 empty] | e_demand_Liverpool_GBR | elc_industry | 0.003069 | lo |  |  |  |  | GBR | en_hop_electric_boiler_Plymouth_GBR | e_Plymouth_GBR | IN
[5 empty] | e_demand_Portsmouth_GBR | elc_industry | 0.030991 | lo |  |  |  |  | GBR | en_hp_air_10mw_Plymouth_GBR | h_Plymouth_GBR | OUT
[5 empty] | e_demand_Newcastle_GBR | elc_industry | 0.20694 | lo |  |  |  |  | GBR | en_hp_air_10mw_Plymouth_GBR | e_Plymouth_GBR | IN
[5 empty] | e_demand_Manchester_GBR | elc_industry | 0.39344 | lo |  |  |  |  | GBR | en_gas_ccgt_Liverpool_GBR | e_Liverpool_GBR | OUT
[5 empty] | e_demand_Preston_GBR | elc_industry | 0.00013488 | lo |  |  |  |  | GBR | en_gas_turbine_Liverpool_GBR | e_Liverpool_GBR | OUT
[5 empty] | e_demand_Caerdydd_GBR | elc_industry | 0.010647 | lo |  |  |  |  | GBR | en_gas_ccs_Liverpool_GBR | e_Liverpool_GBR | OUT
[5 empty] | ev_battery_Peterborough_GBR | elc_industry | 0.091351 | lo |  |  |  |  | GBR | en_coal_subcritical_Liverpool_GBR | e_Liverpool_GBR | OUT
[5 empty] | ev_battery_Basildon_GBR | elc_industry | 0.18529 | lo |  |  |  |  | GBR | en_coal_supercritical_Liverpool_GBR | e_Liverpool_GBR | OUT
[5 empty] | ev_battery_Aberdeen_GBR | elc_industry | 0.00067124 | lo |  |  |  |  | GBR | en_coal_ultrasupercritical_Liverpool_GBR | e_Liverpool_GBR | OUT
[5 empty] | ev_battery_Glasgow_GBR | elc_industry | 0.029224 | lo |  |  |  |  | GBR | en_coal_igcc_Liverpool_GBR | e_Liverpool_GBR | OUT
[5 empty] | ev_battery_Lisburn_GBR | elc_industry | 1.6818e-07 | lo |  |  |  |  | GBR | en_nuclear_Liverpool_GBR | e_Liverpool_GBR | OUT
[5 empty] | ev_battery_Ipswich_GBR | elc_industry | 0.00037591 | lo |  |  |  |  | GBR | en_nuclear_smr_Liverpool_GBR | e_Liverpool_GBR | OUT
[5 empty] | ev_battery_Paisley_GBR | elc_industry | 0.0016868 | lo |  |  |  |  | GBR | en_biomass_Liverpool_GBR | e_Liverpool_GBR | OUT
[5 empty] | ev_battery_Reading_GBR | elc_industry | 0.025378 | lo |  |  |  |  | GBR | en_chp_gas_cc_ext_Liverpool_GBR | e_Liverpool_GBR | OUT
[5 empty] | ev_battery_Plymouth_GBR | elc_industry | 0.0007986 | lo |  |  |  |  | GBR | en_chp_gas_cc_ext_Liverpool_GBR | h_Liverpool_GBR | OUT
[5 empty] | ev_battery_Liverpool_GBR | elc_industry | 0.003069 | lo |  |  |  |  | GBR | en_chp_biomass_chips_ext_Liverpool_GBR | e_Liverpool_GBR | OUT
[5 empty] | ev_battery_Portsmouth_GBR | elc_industry | 0.030991 | lo |  |  |  |  | GBR | en_chp_biomass_chips_ext_Liverpool_GBR | h_Liverpool_GBR | OUT
[5 empty] | ev_battery_Newcastle_GBR | elc_industry | 0.20694 | lo |  |  |  |  | GBR | en_chp_gas_cc_ext_ccs_Liverpool_GBR | e_Liverpool_GBR | OUT
[5 empty] | ev_battery_Manchester_GBR | elc_industry | 0.39344 | lo |  |  |  |  | GBR | en_chp_gas_cc_ext_ccs_Liverpool_GBR | h_Liverpool_GBR | OUT
[5 empty] | ev_battery_Preston_GBR | elc_industry | 0.00013488 | lo |  |  |  |  | GBR | en_hop_gas_boiler_Liverpool_GBR | h_Liverpool_GBR | OUT
[5 empty] | ev_battery_Caerdydd_GBR | elc_industry | 0.010647 | lo |  |  |  |  | GBR | en_hop_biomass_chips_Liverpool_GBR | h_Liverpool_GBR | OUT
[5 empty] | H2prd_Elc_PEM_Peterborough_GBR | elc_industry | 0.091351 | lo |  |  |  |  | GBR | en_hop_electric_boiler_Liverpool_GBR | h_Liverpool_GBR | OUT
[5 empty] | H2prd_Elc_PEM_Basildon_GBR | elc_industry | 0.18529 | lo |  |  |  |  | GBR | en_hop_electric_boiler_Liverpool_GBR | e_Liverpool_GBR | IN
[5 empty] | H2prd_Elc_PEM_Aberdeen_GBR | elc_industry | 0.00067124 | lo |  |  |  |  | GBR | en_hp_air_10mw_Liverpool_GBR | h_Liverpool_GBR | OUT
[5 empty] | H2prd_Elc_PEM_Glasgow_GBR | elc_industry | 0.029224 | lo |  |  |  |  | GBR | en_hp_air_10mw_Liverpool_GBR | e_Liverpool_GBR | IN
[5 empty] | H2prd_Elc_PEM_Lisburn_GBR | elc_industry | 1.6818e-07 | lo |  |  |  |  | GBR | en_gas_ccgt_Derry_GBR | e_Derry_GBR | OUT
[5 empty] | H2prd_Elc_PEM_Ipswich_GBR | elc_industry | 0.00037591 | lo |  |  |  |  | GBR | en_gas_turbine_Derry_GBR | e_Derry_GBR | OUT
[5 empty] | H2prd_Elc_PEM_Paisley_GBR | elc_industry | 0.0016868 | lo |  |  |  |  | GBR | en_gas_ccs_Derry_GBR | e_Derry_GBR | OUT
[5 empty] | H2prd_Elc_PEM_Reading_GBR | elc_industry | 0.025378 | lo |  |  |  |  | GBR | en_coal_subcritical_Derry_GBR | e_Derry_GBR | OUT
[5 empty] | H2prd_Elc_PEM_Plymouth_GBR | elc_industry | 0.0007986 | lo |  |  |  |  | GBR | en_coal_supercritical_Derry_GBR | e_Derry_GBR | OUT
[5 empty] | H2prd_Elc_PEM_Liverpool_GBR | elc_industry | 0.003069 | lo |  |  |  |  | GBR | en_coal_ultrasupercritical_Derry_GBR | e_Derry_GBR | OUT
[5 empty] | H2prd_Elc_PEM_Portsmouth_GBR | elc_industry | 0.030991 | lo |  |  |  |  | GBR | en_coal_igcc_Derry_GBR | e_Derry_GBR | OUT
[5 empty] | H2prd_Elc_PEM_Newcastle_GBR | elc_industry | 0.20694 | lo |  |  |  |  | GBR | en_nuclear_Derry_GBR | e_Derry_GBR | OUT
[5 empty] | H2prd_Elc_PEM_Manchester_GBR | elc_industry | 0.39344 | lo |  |  |  |  | GBR | en_nuclear_smr_Derry_GBR | e_Derry_GBR | OUT
[5 empty] | H2prd_Elc_PEM_Preston_GBR | elc_industry | 0.00013488 | lo |  |  |  |  | GBR | en_biomass_Derry_GBR | e_Derry_GBR | OUT
[5 empty] | H2prd_Elc_PEM_Caerdydd_GBR | elc_industry | 0.010647 | lo |  |  |  |  | GBR | en_chp_gas_cc_ext_Derry_GBR | e_Derry_GBR | OUT
[5 empty] | H2prd_Elc_ALK_Peterborough_GBR | elc_industry | 0.091351 | lo |  |  |  |  | GBR | en_chp_gas_cc_ext_Derry_GBR | h_Derry_GBR | OUT
[5 empty] | H2prd_Elc_ALK_Basildon_GBR | elc_industry | 0.18529 | lo |  |  |  |  | GBR | en_chp_biomass_chips_ext_Derry_GBR | e_Derry_GBR | OUT
[5 empty] | H2prd_Elc_ALK_Aberdeen_GBR | elc_industry | 0.00067124 | lo |  |  |  |  | GBR | en_chp_biomass_chips_ext_Derry_GBR | h_Derry_GBR | OUT
[5 empty] | H2prd_Elc_ALK_Glasgow_GBR | elc_industry | 0.029224 | lo |  |  |  |  | GBR | en_chp_gas_cc_ext_ccs_Derry_GBR | e_Derry_GBR | OUT
[5 empty] | H2prd_Elc_ALK_Lisburn_GBR | elc_industry | 1.6818e-07 | lo |  |  |  |  | GBR | en_chp_gas_cc_ext_ccs_Derry_GBR | h_Derry_GBR | OUT
[5 empty] | H2prd_Elc_ALK_Ipswich_GBR | elc_industry | 0.00037591 | lo |  |  |  |  | GBR | en_hop_gas_boiler_Derry_GBR | h_Derry_GBR | OUT
[5 empty] | H2prd_Elc_ALK_Paisley_GBR | elc_industry | 0.0016868 | lo |  |  |  |  | GBR | en_hop_biomass_chips_Derry_GBR | h_Derry_GBR | OUT
[5 empty] | H2prd_Elc_ALK_Reading_GBR | elc_industry | 0.025378 | lo |  |  |  |  | GBR | en_hop_electric_boiler_Derry_GBR | h_Derry_GBR | OUT
[5 empty] | H2prd_Elc_ALK_Plymouth_GBR | elc_industry | 0.0007986 | lo |  |  |  |  | GBR | en_hop_electric_boiler_Derry_GBR | e_Derry_GBR | IN
[5 empty] | H2prd_Elc_ALK_Liverpool_GBR | elc_industry | 0.003069 | lo |  |  |  |  | GBR | en_hp_air_10mw_Derry_GBR | h_Derry_GBR | OUT
[5 empty] | H2prd_Elc_ALK_Portsmouth_GBR | elc_industry | 0.030991 | lo |  |  |  |  | GBR | en_hp_air_10mw_Derry_GBR | e_Derry_GBR | IN
[5 empty] | H2prd_Elc_ALK_Newcastle_GBR | elc_industry | 0.20694 | lo |  |  |  |  | GBR | en_gas_ccgt_Elgin_GBR | e_Elgin_GBR | OUT
[5 empty] | H2prd_Elc_ALK_Manchester_GBR | elc_industry | 0.39344 | lo |  |  |  |  | GBR | en_gas_turbine_Elgin_GBR | e_Elgin_GBR | OUT
[5 empty] | H2prd_Elc_ALK_Preston_GBR | elc_industry | 0.00013488 | lo |  |  |  |  | GBR | en_gas_ccs_Elgin_GBR | e_Elgin_GBR | OUT
[5 empty] | H2prd_Elc_ALK_Caerdydd_GBR | elc_industry | 0.010647 | lo |  |  |  |  | GBR | en_coal_subcritical_Elgin_GBR | e_Elgin_GBR | OUT
[5 empty] | h_demand_Manchester_GBR | het_buildings | 0.25272 | lo |  |  |  |  | GBR | en_coal_supercritical_Elgin_GBR | e_Elgin_GBR | OUT
[5 empty] | h_demand_Manchester_GBR | het_industry | 0.47997 | lo |  |  |  |  | GBR | en_coal_ultrasupercritical_Elgin_GBR | e_Elgin_GBR | OUT
[5 empty] | h_demand_Peterborough_GBR | het_buildings | 0.22553 | lo |  |  |  |  | GBR | en_coal_igcc_Elgin_GBR | e_Elgin_GBR | OUT
[5 empty] | h_demand_Peterborough_GBR | het_industry | 0.20354 | lo |  |  |  |  | GBR | en_nuclear_Elgin_GBR | e_Elgin_GBR | OUT
[5 empty] | h_demand_Newcastle_GBR | het_buildings | 0.02164 | lo |  |  |  |  | GBR | en_nuclear_smr_Elgin_GBR | e_Elgin_GBR | OUT
[5 empty] | h_demand_Newcastle_GBR | het_industry | 0.079496 | lo |  |  |  |  | GBR | en_biomass_Elgin_GBR | e_Elgin_GBR | OUT
[5 empty] | h_demand_Ipswich_GBR | het_buildings | 0.0049278 | lo |  |  |  |  | GBR | en_chp_gas_cc_ext_Elgin_GBR | e_Elgin_GBR | OUT
[5 empty] | h_demand_Ipswich_GBR | het_industry | 4.4266e-05 | lo |  |  |  |  | GBR | en_chp_gas_cc_ext_Elgin_GBR | h_Elgin_GBR | OUT
[5 empty] | h_demand_Caerdydd_GBR | het_buildings | 0.022193 | lo |  |  |  |  | GBR | en_chp_biomass_chips_ext_Elgin_GBR | e_Elgin_GBR | OUT
[5 empty] | h_demand_Caerdydd_GBR | het_industry | 0.0029277 | lo |  |  |  |  | GBR | en_chp_biomass_chips_ext_Elgin_GBR | h_Elgin_GBR | OUT
[5 empty] | h_demand_Glasgow_GBR | het_buildings | 0.018942 | lo |  |  |  |  | GBR | en_chp_gas_cc_ext_ccs_Elgin_GBR | e_Elgin_GBR | OUT
[5 empty] | h_demand_Glasgow_GBR | het_industry | 0.0093302 | lo |  |  |  |  | GBR | en_chp_gas_cc_ext_ccs_Elgin_GBR | h_Elgin_GBR | OUT
[5 empty] | h_demand_Liverpool_GBR | het_buildings | 0.037044 | lo |  |  |  |  | GBR | en_hop_gas_boiler_Elgin_GBR | h_Elgin_GBR | OUT
[5 empty] | h_demand_Liverpool_GBR | het_industry | 0.0016867 | lo |  |  |  |  | GBR | en_hop_biomass_chips_Elgin_GBR | h_Elgin_GBR | OUT
[5 empty] | h_demand_Basildon_GBR | het_buildings | 0.2557 | lo |  |  |  |  | GBR | en_hop_electric_boiler_Elgin_GBR | h_Elgin_GBR | OUT
[5 empty] | h_demand_Basildon_GBR | het_industry | 0.18717 | lo |  |  |  |  | GBR | en_hop_electric_boiler_Elgin_GBR | e_Elgin_GBR | IN
[5 empty] | h_demand_Reading_GBR | het_buildings | 0.08077 | lo |  |  |  |  | GBR | en_hp_air_10mw_Elgin_GBR | h_Elgin_GBR | OUT
[5 empty] | h_demand_Reading_GBR | het_industry | 0.0080472 | lo |  |  |  |  | GBR | en_hp_air_10mw_Elgin_GBR | e_Elgin_GBR | IN
[5 empty] | h_demand_Preston_GBR | het_buildings | 0.0066964 | lo |  |  |  |  | GBR | en_gas_ccgt_Portsmouth_GBR | e_Portsmouth_GBR | OUT
[5 empty] | h_demand_Preston_GBR | het_industry | 2.0234e-05 | lo |  |  |  |  | GBR | en_gas_turbine_Portsmouth_GBR | e_Portsmouth_GBR | OUT
[5 empty] | h_demand_Ashford_GBR | het_buildings | 0.0033301 | lo |  |  |  |  | GBR | en_gas_ccs_Portsmouth_GBR | e_Portsmouth_GBR | OUT
[5 empty] | h_demand_Plymouth_GBR | het_buildings | 0.021546 | lo |  |  |  |  | GBR | en_coal_subcritical_Portsmouth_GBR | e_Portsmouth_GBR | OUT
[5 empty] | h_demand_Plymouth_GBR | het_industry | 0.000712 | lo |  |  |  |  | GBR | en_coal_supercritical_Portsmouth_GBR | e_Portsmouth_GBR | OUT
[5 empty] | h_demand_Belfast_GBR | het_buildings | 0.0071462 | lo |  |  |  |  | GBR | en_coal_ultrasupercritical_Portsmouth_GBR | e_Portsmouth_GBR | OUT
[5 empty] | h_demand_Derry_GBR | het_buildings | 0.00016855 | lo |  |  |  |  | GBR | en_coal_igcc_Portsmouth_GBR | e_Portsmouth_GBR | OUT
[5 empty] | h_demand_Portsmouth_GBR | het_buildings | 0.021526 | lo |  |  |  |  | GBR | en_nuclear_Portsmouth_GBR | e_Portsmouth_GBR | OUT
[5 empty] | h_demand_Portsmouth_GBR | het_industry | 0.0070333 | lo |  |  |  |  | GBR | en_nuclear_smr_Portsmouth_GBR | e_Portsmouth_GBR | OUT
[5 empty] | h_demand_Paisley_GBR | het_buildings | 0.00011264 | lo |  |  |  |  | GBR | en_biomass_Portsmouth_GBR | e_Portsmouth_GBR | OUT
[5 empty] | h_demand_Paisley_GBR | het_industry | 2.4076e-05 | lo |  |  |  |  | GBR | en_chp_gas_cc_ext_Portsmouth_GBR | e_Portsmouth_GBR | OUT
[13 empty] | GBR | en_chp_gas_cc_ext_Portsmouth_GBR | h_Portsmouth_GBR | OUT
[13 empty] | GBR | en_chp_biomass_chips_ext_Portsmouth_GBR | e_Portsmouth_GBR | OUT
[13 empty] | GBR | en_chp_biomass_chips_ext_Portsmouth_GBR | h_Portsmouth_GBR | OUT
[13 empty] | GBR | en_chp_gas_cc_ext_ccs_Portsmouth_GBR | e_Portsmouth_GBR | OUT
[13 empty] | GBR | en_chp_gas_cc_ext_ccs_Portsmouth_GBR | h_Portsmouth_GBR | OUT
[13 empty] | GBR | en_hop_gas_boiler_Portsmouth_GBR | h_Portsmouth_GBR | OUT
[13 empty] | GBR | en_hop_biomass_chips_Portsmouth_GBR | h_Portsmouth_GBR | OUT
[13 empty] | GBR | en_hop_electric_boiler_Portsmouth_GBR | h_Portsmouth_GBR | OUT
[13 empty] | GBR | en_hop_electric_boiler_Portsmouth_GBR | e_Portsmouth_GBR | IN
[13 empty] | GBR | en_hp_air_10mw_Portsmouth_GBR | h_Portsmouth_GBR | OUT
[13 empty] | GBR | en_hp_air_10mw_Portsmouth_GBR | e_Portsmouth_GBR | IN
[13 empty] | GBR | en_gas_ccgt_Newcastle_GBR | e_Newcastle_GBR | OUT
[13 empty] | GBR | en_gas_turbine_Newcastle_GBR | e_Newcastle_GBR | OUT
[13 empty] | GBR | en_gas_ccs_Newcastle_GBR | e_Newcastle_GBR | OUT
[13 empty] | GBR | en_coal_subcritical_Newcastle_GBR | e_Newcastle_GBR | OUT
[13 empty] | GBR | en_coal_supercritical_Newcastle_GBR | e_Newcastle_GBR | OUT
[13 empty] | GBR | en_coal_ultrasupercritical_Newcastle_GBR | e_Newcastle_GBR | OUT
[13 empty] | GBR | en_coal_igcc_Newcastle_GBR | e_Newcastle_GBR | OUT
[13 empty] | GBR | en_nuclear_Newcastle_GBR | e_Newcastle_GBR | OUT
[13 empty] | GBR | en_nuclear_smr_Newcastle_GBR | e_Newcastle_GBR | OUT
[13 empty] | GBR | en_biomass_Newcastle_GBR | e_Newcastle_GBR | OUT
[13 empty] | GBR | en_chp_gas_cc_ext_Newcastle_GBR | e_Newcastle_GBR | OUT
[13 empty] | GBR | en_chp_gas_cc_ext_Newcastle_GBR | h_Newcastle_GBR | OUT
[13 empty] | GBR | en_chp_biomass_chips_ext_Newcastle_GBR | e_Newcastle_GBR | OUT
[13 empty] | GBR | en_chp_biomass_chips_ext_Newcastle_GBR | h_Newcastle_GBR | OUT
[13 empty] | GBR | en_chp_gas_cc_ext_ccs_Newcastle_GBR | e_Newcastle_GBR | OUT
[13 empty] | GBR | en_chp_gas_cc_ext_ccs_Newcastle_GBR | h_Newcastle_GBR | OUT
[13 empty] | GBR | en_hop_gas_boiler_Newcastle_GBR | h_Newcastle_GBR | OUT
[13 empty] | GBR | en_hop_biomass_chips_Newcastle_GBR | h_Newcastle_GBR | OUT
[13 empty] | GBR | en_hop_electric_boiler_Newcastle_GBR | h_Newcastle_GBR | OUT
[13 empty] | GBR | en_hop_electric_boiler_Newcastle_GBR | e_Newcastle_GBR | IN
[13 empty] | GBR | en_hp_air_10mw_Newcastle_GBR | h_Newcastle_GBR | OUT
[13 empty] | GBR | en_hp_air_10mw_Newcastle_GBR | e_Newcastle_GBR | IN
[13 empty] | GBR | en_gas_ccgt_Ashford_GBR | e_Ashford_GBR | OUT
[13 empty] | GBR | en_gas_turbine_Ashford_GBR | e_Ashford_GBR | OUT
[13 empty] | GBR | en_gas_ccs_Ashford_GBR | e_Ashford_GBR | OUT
[13 empty] | GBR | en_coal_subcritical_Ashford_GBR | e_Ashford_GBR | OUT
[13 empty] | GBR | en_coal_supercritical_Ashford_GBR | e_Ashford_GBR | OUT
[13 empty] | GBR | en_coal_ultrasupercritical_Ashford_GBR | e_Ashford_GBR | OUT
[13 empty] | GBR | en_coal_igcc_Ashford_GBR | e_Ashford_GBR | OUT
[13 empty] | GBR | en_nuclear_Ashford_GBR | e_Ashford_GBR | OUT
[13 empty] | GBR | en_nuclear_smr_Ashford_GBR | e_Ashford_GBR | OUT
[13 empty] | GBR | en_biomass_Ashford_GBR | e_Ashford_GBR | OUT
[13 empty] | GBR | en_chp_gas_cc_ext_Ashford_GBR | e_Ashford_GBR | OUT
[13 empty] | GBR | en_chp_gas_cc_ext_Ashford_GBR | h_Ashford_GBR | OUT
[13 empty] | GBR | en_chp_biomass_chips_ext_Ashford_GBR | e_Ashford_GBR | OUT
[13 empty] | GBR | en_chp_biomass_chips_ext_Ashford_GBR | h_Ashford_GBR | OUT
[13 empty] | GBR | en_chp_gas_cc_ext_ccs_Ashford_GBR | e_Ashford_GBR | OUT
[13 empty] | GBR | en_chp_gas_cc_ext_ccs_Ashford_GBR | h_Ashford_GBR | OUT
[13 empty] | GBR | en_hop_gas_boiler_Ashford_GBR | h_Ashford_GBR | OUT
[13 empty] | GBR | en_hop_biomass_chips_Ashford_GBR | h_Ashford_GBR | OUT
[13 empty] | GBR | en_hop_electric_boiler_Ashford_GBR | h_Ashford_GBR | OUT
[13 empty] | GBR | en_hop_electric_boiler_Ashford_GBR | e_Ashford_GBR | IN
[13 empty] | GBR | en_hp_air_10mw_Ashford_GBR | h_Ashford_GBR | OUT
[13 empty] | GBR | en_hp_air_10mw_Ashford_GBR | e_Ashford_GBR | IN
[13 empty] | GBR | en_gas_ccgt_Manchester_GBR | e_Manchester_GBR | OUT
[13 empty] | GBR | en_gas_turbine_Manchester_GBR | e_Manchester_GBR | OUT
[13 empty] | GBR | en_gas_ccs_Manchester_GBR | e_Manchester_GBR | OUT
[13 empty] | GBR | en_coal_subcritical_Manchester_GBR | e_Manchester_GBR | OUT
[13 empty] | GBR | en_coal_supercritical_Manchester_GBR | e_Manchester_GBR | OUT
[13 empty] | GBR | en_coal_ultrasupercritical_Manchester_GBR | e_Manchester_GBR | OUT
[13 empty] | GBR | en_coal_igcc_Manchester_GBR | e_Manchester_GBR | OUT
[13 empty] | GBR | en_nuclear_Manchester_GBR | e_Manchester_GBR | OUT
[13 empty] | GBR | en_nuclear_smr_Manchester_GBR | e_Manchester_GBR | OUT
[13 empty] | GBR | en_biomass_Manchester_GBR | e_Manchester_GBR | OUT
[13 empty] | GBR | en_chp_gas_cc_ext_Manchester_GBR | e_Manchester_GBR | OUT
[13 empty] | GBR | en_chp_gas_cc_ext_Manchester_GBR | h_Manchester_GBR | OUT
[13 empty] | GBR | en_chp_biomass_chips_ext_Manchester_GBR | e_Manchester_GBR | OUT
[13 empty] | GBR | en_chp_biomass_chips_ext_Manchester_GBR | h_Manchester_GBR | OUT
[13 empty] | GBR | en_chp_gas_cc_ext_ccs_Manchester_GBR | e_Manchester_GBR | OUT
[13 empty] | GBR | en_chp_gas_cc_ext_ccs_Manchester_GBR | h_Manchester_GBR | OUT
[13 empty] | GBR | en_hop_gas_boiler_Manchester_GBR | h_Manchester_GBR | OUT
[13 empty] | GBR | en_hop_biomass_chips_Manchester_GBR | h_Manchester_GBR | OUT
[13 empty] | GBR | en_hop_electric_boiler_Manchester_GBR | h_Manchester_GBR | OUT
[13 empty] | GBR | en_hop_electric_boiler_Manchester_GBR | e_Manchester_GBR | IN
[13 empty] | GBR | en_hp_air_10mw_Manchester_GBR | h_Manchester_GBR | OUT
[13 empty] | GBR | en_hp_air_10mw_Manchester_GBR | e_Manchester_GBR | IN
[13 empty] | GBR | en_gas_ccgt_Preston_GBR | e_Preston_GBR | OUT
[13 empty] | GBR | en_gas_turbine_Preston_GBR | e_Preston_GBR | OUT
[13 empty] | GBR | en_gas_ccs_Preston_GBR | e_Preston_GBR | OUT
[13 empty] | GBR | en_coal_subcritical_Preston_GBR | e_Preston_GBR | OUT
[13 empty] | GBR | en_coal_supercritical_Preston_GBR | e_Preston_GBR | OUT
[13 empty] | GBR | en_coal_ultrasupercritical_Preston_GBR | e_Preston_GBR | OUT
[13 empty] | GBR | en_coal_igcc_Preston_GBR | e_Preston_GBR | OUT
[13 empty] | GBR | en_nuclear_Preston_GBR | e_Preston_GBR | OUT
[13 empty] | GBR | en_nuclear_smr_Preston_GBR | e_Preston_GBR | OUT
[13 empty] | GBR | en_biomass_Preston_GBR | e_Preston_GBR | OUT
[13 empty] | GBR | en_chp_gas_cc_ext_Preston_GBR | e_Preston_GBR | OUT
[13 empty] | GBR | en_chp_gas_cc_ext_Preston_GBR | h_Preston_GBR | OUT
[13 empty] | GBR | en_chp_biomass_chips_ext_Preston_GBR | e_Preston_GBR | OUT
[13 empty] | GBR | en_chp_biomass_chips_ext_Preston_GBR | h_Preston_GBR | OUT
[13 empty] | GBR | en_chp_gas_cc_ext_ccs_Preston_GBR | e_Preston_GBR | OUT
[13 empty] | GBR | en_chp_gas_cc_ext_ccs_Preston_GBR | h_Preston_GBR | OUT
[13 empty] | GBR | en_hop_gas_boiler_Preston_GBR | h_Preston_GBR | OUT
[13 empty] | GBR | en_hop_biomass_chips_Preston_GBR | h_Preston_GBR | OUT
[13 empty] | GBR | en_hop_electric_boiler_Preston_GBR | h_Preston_GBR | OUT
[13 empty] | GBR | en_hop_electric_boiler_Preston_GBR | e_Preston_GBR | IN
[13 empty] | GBR | en_hp_air_10mw_Preston_GBR | h_Preston_GBR | OUT
[13 empty] | GBR | en_hp_air_10mw_Preston_GBR | e_Preston_GBR | IN
[13 empty] | GBR | en_gas_ccgt_Caerdydd_GBR | e_Caerdydd_GBR | OUT
[13 empty] | GBR | en_gas_turbine_Caerdydd_GBR | e_Caerdydd_GBR | OUT
[13 empty] | GBR | en_gas_ccs_Caerdydd_GBR | e_Caerdydd_GBR | OUT
[13 empty] | GBR | en_coal_subcritical_Caerdydd_GBR | e_Caerdydd_GBR | OUT
[13 empty] | GBR | en_coal_supercritical_Caerdydd_GBR | e_Caerdydd_GBR | OUT
[13 empty] | GBR | en_coal_ultrasupercritical_Caerdydd_GBR | e_Caerdydd_GBR | OUT
[13 empty] | GBR | en_coal_igcc_Caerdydd_GBR | e_Caerdydd_GBR | OUT
[13 empty] | GBR | en_nuclear_Caerdydd_GBR | e_Caerdydd_GBR | OUT
[13 empty] | GBR | en_nuclear_smr_Caerdydd_GBR | e_Caerdydd_GBR | OUT
[13 empty] | GBR | en_biomass_Caerdydd_GBR | e_Caerdydd_GBR | OUT
[13 empty] | GBR | en_chp_gas_cc_ext_Caerdydd_GBR | e_Caerdydd_GBR | OUT
[13 empty] | GBR | en_chp_gas_cc_ext_Caerdydd_GBR | h_Caerdydd_GBR | OUT
[13 empty] | GBR | en_chp_biomass_chips_ext_Caerdydd_GBR | e_Caerdydd_GBR | OUT
[13 empty] | GBR | en_chp_biomass_chips_ext_Caerdydd_GBR | h_Caerdydd_GBR | OUT
[13 empty] | GBR | en_chp_gas_cc_ext_ccs_Caerdydd_GBR | e_Caerdydd_GBR | OUT
[13 empty] | GBR | en_chp_gas_cc_ext_ccs_Caerdydd_GBR | h_Caerdydd_GBR | OUT
[13 empty] | GBR | en_hop_gas_boiler_Caerdydd_GBR | h_Caerdydd_GBR | OUT
[13 empty] | GBR | en_hop_biomass_chips_Caerdydd_GBR | h_Caerdydd_GBR | OUT
[13 empty] | GBR | en_hop_electric_boiler_Caerdydd_GBR | h_Caerdydd_GBR | OUT
[13 empty] | GBR | en_hop_electric_boiler_Caerdydd_GBR | e_Caerdydd_GBR | IN
[13 empty] | GBR | en_hp_air_10mw_Caerdydd_GBR | h_Caerdydd_GBR | OUT
[13 empty] | GBR | en_hp_air_10mw_Caerdydd_GBR | e_Caerdydd_GBR | IN
[13 empty] | GBR | en_gas_ccgt_Lerwick_GBR | e_Lerwick_GBR | OUT
[13 empty] | GBR | en_gas_turbine_Lerwick_GBR | e_Lerwick_GBR | OUT
[13 empty] | GBR | en_gas_ccs_Lerwick_GBR | e_Lerwick_GBR | OUT
[13 empty] | GBR | en_coal_subcritical_Lerwick_GBR | e_Lerwick_GBR | OUT
[13 empty] | GBR | en_coal_supercritical_Lerwick_GBR | e_Lerwick_GBR | OUT
[13 empty] | GBR | en_coal_ultrasupercritical_Lerwick_GBR | e_Lerwick_GBR | OUT
[13 empty] | GBR | en_coal_igcc_Lerwick_GBR | e_Lerwick_GBR | OUT
[13 empty] | GBR | en_nuclear_Lerwick_GBR | e_Lerwick_GBR | OUT
[13 empty] | GBR | en_nuclear_smr_Lerwick_GBR | e_Lerwick_GBR | OUT
[13 empty] | GBR | en_biomass_Lerwick_GBR | e_Lerwick_GBR | OUT
[13 empty] | GBR | en_chp_gas_cc_ext_Lerwick_GBR | e_Lerwick_GBR | OUT
[13 empty] | GBR | en_chp_gas_cc_ext_Lerwick_GBR | h_Lerwick_GBR | OUT
[13 empty] | GBR | en_chp_biomass_chips_ext_Lerwick_GBR | e_Lerwick_GBR | OUT
[13 empty] | GBR | en_chp_biomass_chips_ext_Lerwick_GBR | h_Lerwick_GBR | OUT
[13 empty] | GBR | en_chp_gas_cc_ext_ccs_Lerwick_GBR | e_Lerwick_GBR | OUT
[13 empty] | GBR | en_chp_gas_cc_ext_ccs_Lerwick_GBR | h_Lerwick_GBR | OUT
[13 empty] | GBR | en_hop_gas_boiler_Lerwick_GBR | h_Lerwick_GBR | OUT
[13 empty] | GBR | en_hop_biomass_chips_Lerwick_GBR | h_Lerwick_GBR | OUT
[13 empty] | GBR | en_hop_electric_boiler_Lerwick_GBR | h_Lerwick_GBR | OUT
[13 empty] | GBR | en_hop_electric_boiler_Lerwick_GBR | e_Lerwick_GBR | IN
[13 empty] | GBR | en_hp_air_10mw_Lerwick_GBR | h_Lerwick_GBR | OUT
[13 empty] | GBR | en_hp_air_10mw_Lerwick_GBR | e_Lerwick_GBR | IN
[13 empty] | GBR | en_battery_4h_Peterborough_GBR | e_Peterborough_GBR | OUT
[13 empty] | GBR | en_battery_4h_Peterborough_GBR | e_Peterborough_GBR | IN
[13 empty] | GBR | en_battery_8h_Peterborough_GBR | e_Peterborough_GBR | OUT
[13 empty] | GBR | en_battery_8h_Peterborough_GBR | e_Peterborough_GBR | IN
[13 empty] | GBR | en_battery_4h_Basildon_GBR | e_Basildon_GBR | OUT
[13 empty] | GBR | en_battery_4h_Basildon_GBR | e_Basildon_GBR | IN
[13 empty] | GBR | en_battery_8h_Basildon_GBR | e_Basildon_GBR | OUT
[13 empty] | GBR | en_battery_8h_Basildon_GBR | e_Basildon_GBR | IN
[13 empty] | GBR | en_battery_4h_Aberdeen_GBR | e_Aberdeen_GBR | OUT
[13 empty] | GBR | en_battery_4h_Aberdeen_GBR | e_Aberdeen_GBR | IN
[13 empty] | GBR | en_battery_8h_Aberdeen_GBR | e_Aberdeen_GBR | OUT
[13 empty] | GBR | en_battery_8h_Aberdeen_GBR | e_Aberdeen_GBR | IN
[13 empty] | GBR | en_battery_4h_Wick_GBR | e_Wick_GBR | OUT
[13 empty] | GBR | en_battery_4h_Wick_GBR | e_Wick_GBR | IN
[13 empty] | GBR | en_battery_8h_Wick_GBR | e_Wick_GBR | OUT
[13 empty] | GBR | en_battery_8h_Wick_GBR | e_Wick_GBR | IN
[13 empty] | GBR | en_battery_4h_Belfast_GBR | e_Belfast_GBR | OUT
[13 empty] | GBR | en_battery_4h_Belfast_GBR | e_Belfast_GBR | IN
[13 empty] | GBR | en_battery_8h_Belfast_GBR | e_Belfast_GBR | OUT
[13 empty] | GBR | en_battery_8h_Belfast_GBR | e_Belfast_GBR | IN
[13 empty] | GBR | en_battery_4h_Stranraer_GBR | e_Stranraer_GBR | OUT
[13 empty] | GBR | en_battery_4h_Stranraer_GBR | e_Stranraer_GBR | IN
[13 empty] | GBR | en_battery_8h_Stranraer_GBR | e_Stranraer_GBR | OUT
[13 empty] | GBR | en_battery_8h_Stranraer_GBR | e_Stranraer_GBR | IN
[13 empty] | GBR | en_battery_4h_Glasgow_GBR | e_Glasgow_GBR | OUT
[13 empty] | GBR | en_battery_4h_Glasgow_GBR | e_Glasgow_GBR | IN
[13 empty] | GBR | en_battery_8h_Glasgow_GBR | e_Glasgow_GBR | OUT
[13 empty] | GBR | en_battery_8h_Glasgow_GBR | e_Glasgow_GBR | IN
[13 empty] | GBR | en_battery_4h_Lisburn_GBR | e_Lisburn_GBR | OUT
[13 empty] | GBR | en_battery_4h_Lisburn_GBR | e_Lisburn_GBR | IN
[13 empty] | GBR | en_battery_8h_Lisburn_GBR | e_Lisburn_GBR | OUT
[13 empty] | GBR | en_battery_8h_Lisburn_GBR | e_Lisburn_GBR | IN
[13 empty] | GBR | en_battery_4h_Ipswich_GBR | e_Ipswich_GBR | OUT
[13 empty] | GBR | en_battery_4h_Ipswich_GBR | e_Ipswich_GBR | IN
[13 empty] | GBR | en_battery_8h_Ipswich_GBR | e_Ipswich_GBR | OUT
[13 empty] | GBR | en_battery_8h_Ipswich_GBR | e_Ipswich_GBR | IN
[13 empty] | GBR | en_battery_4h_Paisley_GBR | e_Paisley_GBR | OUT
[13 empty] | GBR | en_battery_4h_Paisley_GBR | e_Paisley_GBR | IN
[13 empty] | GBR | en_battery_8h_Paisley_GBR | e_Paisley_GBR | OUT
[13 empty] | GBR | en_battery_8h_Paisley_GBR | e_Paisley_GBR | IN
[13 empty] | GBR | en_battery_4h_Reading_GBR | e_Reading_GBR | OUT
[13 empty] | GBR | en_battery_4h_Reading_GBR | e_Reading_GBR | IN
[13 empty] | GBR | en_battery_8h_Reading_GBR | e_Reading_GBR | OUT
[13 empty] | GBR | en_battery_8h_Reading_GBR | e_Reading_GBR | IN
[13 empty] | GBR | en_battery_4h_Plymouth_GBR | e_Plymouth_GBR | OUT
[13 empty] | GBR | en_battery_4h_Plymouth_GBR | e_Plymouth_GBR | IN
[13 empty] | GBR | en_battery_8h_Plymouth_GBR | e_Plymouth_GBR | OUT
[13 empty] | GBR | en_battery_8h_Plymouth_GBR | e_Plymouth_GBR | IN
[13 empty] | GBR | en_battery_4h_Liverpool_GBR | e_Liverpool_GBR | OUT
[13 empty] | GBR | en_battery_4h_Liverpool_GBR | e_Liverpool_GBR | IN
[13 empty] | GBR | en_battery_8h_Liverpool_GBR | e_Liverpool_GBR | OUT
[13 empty] | GBR | en_battery_8h_Liverpool_GBR | e_Liverpool_GBR | IN
[13 empty] | GBR | en_battery_4h_Derry_GBR | e_Derry_GBR | OUT
[13 empty] | GBR | en_battery_4h_Derry_GBR | e_Derry_GBR | IN
[13 empty] | GBR | en_battery_8h_Derry_GBR | e_Derry_GBR | OUT
[13 empty] | GBR | en_battery_8h_Derry_GBR | e_Derry_GBR | IN
[13 empty] | GBR | en_battery_4h_Elgin_GBR | e_Elgin_GBR | OUT
[13 empty] | GBR | en_battery_4h_Elgin_GBR | e_Elgin_GBR | IN
[13 empty] | GBR | en_battery_8h_Elgin_GBR | e_Elgin_GBR | OUT
[13 empty] | GBR | en_battery_8h_Elgin_GBR | e_Elgin_GBR | IN
[13 empty] | GBR | en_battery_4h_Portsmouth_GBR | e_Portsmouth_GBR | OUT
[13 empty] | GBR | en_battery_4h_Portsmouth_GBR | e_Portsmouth_GBR | IN
[13 empty] | GBR | en_battery_8h_Portsmouth_GBR | e_Portsmouth_GBR | OUT
[13 empty] | GBR | en_battery_8h_Portsmouth_GBR | e_Portsmouth_GBR | IN
[13 empty] | GBR | en_battery_4h_Newcastle_GBR | e_Newcastle_GBR | OUT
[13 empty] | GBR | en_battery_4h_Newcastle_GBR | e_Newcastle_GBR | IN
[13 empty] | GBR | en_battery_8h_Newcastle_GBR | e_Newcastle_GBR | OUT
[13 empty] | GBR | en_battery_8h_Newcastle_GBR | e_Newcastle_GBR | IN
[13 empty] | GBR | en_battery_4h_Ashford_GBR | e_Ashford_GBR | OUT
[13 empty] | GBR | en_battery_4h_Ashford_GBR | e_Ashford_GBR | IN
[13 empty] | GBR | en_battery_8h_Ashford_GBR | e_Ashford_GBR | OUT
[13 empty] | GBR | en_battery_8h_Ashford_GBR | e_Ashford_GBR | IN
[13 empty] | GBR | en_battery_4h_Manchester_GBR | e_Manchester_GBR | OUT
[13 empty] | GBR | en_battery_4h_Manchester_GBR | e_Manchester_GBR | IN
[13 empty] | GBR | en_battery_8h_Manchester_GBR | e_Manchester_GBR | OUT
[13 empty] | GBR | en_battery_8h_Manchester_GBR | e_Manchester_GBR | IN
[13 empty] | GBR | en_battery_4h_Preston_GBR | e_Preston_GBR | OUT
[13 empty] | GBR | en_battery_4h_Preston_GBR | e_Preston_GBR | IN
[13 empty] | GBR | en_battery_8h_Preston_GBR | e_Preston_GBR | OUT
[13 empty] | GBR | en_battery_8h_Preston_GBR | e_Preston_GBR | IN
[13 empty] | GBR | en_battery_4h_Caerdydd_GBR | e_Caerdydd_GBR | OUT
[13 empty] | GBR | en_battery_4h_Caerdydd_GBR | e_Caerdydd_GBR | IN
[13 empty] | GBR | en_battery_8h_Caerdydd_GBR | e_Caerdydd_GBR | OUT
[13 empty] | GBR | en_battery_8h_Caerdydd_GBR | e_Caerdydd_GBR | IN
[13 empty] | GBR | en_battery_4h_Lerwick_GBR | e_Lerwick_GBR | OUT
[13 empty] | GBR | en_battery_4h_Lerwick_GBR | e_Lerwick_GBR | IN
[13 empty] | GBR | en_battery_8h_Lerwick_GBR | e_Lerwick_GBR | OUT
[13 empty] | GBR | en_battery_8h_Lerwick_GBR | e_Lerwick_GBR | IN

## Veda_GBR
[12 empty] | 1.5 |  | 0.2
model_fuel | ember_min | ember_max | irena_min | irena_max
bioenergy | 47.48% | 69.44% | 47.42% | 69.47% |  | ~UC_Sets: R_E: AllRegions
coal | 8.186% | #NUM! | 13.3% | 72.3%
gas | 25.84% | 87.77% | 31.37% | 79.97%
hydro | 20.71% | 35.86% | 15.93% | 24.1% | ~UC_T: UC_CAP~LO | [10 empty] | ~UC_T: UC_CAP~UP
nuclear | 54.57% | 92.02% | 54.57% | 91.98% | UC_N | pset_ci | pset_co | UC_ACT | UC_CAP | 2022 | 2030 | UC_RHSRT | UC_RHSRT~0 |  |  | UC_N | pset_ci | UC_ACT | UC_CAP | 2050 | UC_RHSRT | UC_RHSRT~0
oil | 15.17% | 65.96% | 4.833% | 38.82% | UCE_max coal fleet utilization | coal | -CO2Captured,-co2[_]* | -0.11416 |  | #NUM! | #NUM! | 0 | 3 |  |  | UCE_min coal fleet utilization | coal | -0.11416 | 0.081861 | 0.016372 | 0 | 3
solar | 0% | 11.42% | 2.785% | 11.07% | UCE_max gas fleet utilization | gas | -CO2Captured,-co2[_]* | -0.11416 |  | 0.87768 | 0.95 | 0 | 3 |  |  | UCE_min gas fleet utilization | gas | -0.11416 | 0.25844 | 0.051687 | 0 | 3
windoff |  |  | 1.784% | 44.73% | UCE_max gas fleet utilization | nuclear | -CO2Captured,-co2[_]* | -0.11416 |  | 0.92023 | 0.95 | 0 | 3 |  |  | UCE_min oil fleet utilization | oil | -0.11416 | 0.15169 | 0.030339 | 0 | 3
windon | 19.9% | 35.29% | 20.22% | 28.34%
[15 empty] | 2.5 | X base-year nuclear capacity

## buildrates_GBR
VERVESTACKS - the open USE platform · Powered by data · Shaped by vision · Guided by intuition · Fueled by passion
BUILD RATE ASSUMPTIONS
| iso | Solar Low | Solar High | Wind Low | Wind High | Hydro Low | Hydro High | Nuclear Low | Nuclear High
| GBR | 10 | 18 | 8 | 15 | 0.1 | 0.3 | 2 | 4
~UC_Sets: R_E: GBR
~UC_T: uc_rhsrt
* | uc_n | pset_ci | uc_attr | uc_ncap | 2025 | 2040 | 0
solar | uce_buildrate_solar | solar | ncap,buildup | 1 | 10 | 18 | 4
wind | uce_buildrate_wind | wind* | ncap,buildup | 1 | 8 | 15 | 4
hydro | uce_buildrate_hydro | hydro | ncap,buildup | 1 | 0.1 | 0.3 | 4
nuclear | uce_buildrate_nuclear | nuclear | ncap,buildup | 1 | 2 | 4 | 4

## vre agg cap_GBR
~UC_Sets: R_S: Allregions
|  | ~UC_T: FX |  |  | ~UC_T
pset_set | uc_n | pset_co | uc_cap | uc_rhst~0 | uc_n | pset_ci | uc_cap
ELE | UCE_elcagg_spv_GBR_001 | elc_spv_GBR_001 | 1 | 2 | UCE_elcagg_spv_GBR_001 | elc_spv_GBR_001 | -1
ELE | UCE_elcagg_spv_GBR_002 | elc_spv_GBR_002 | 1 | 2 | UCE_elcagg_spv_GBR_002 | elc_spv_GBR_002 | -1
ELE | UCE_elcagg_spv_GBR_003 | elc_spv_GBR_003 | 1 | 2 | UCE_elcagg_spv_GBR_003 | elc_spv_GBR_003 | -1
ELE | UCE_elcagg_spv_GBR_004 | elc_spv_GBR_004 | 1 | 2 | UCE_elcagg_spv_GBR_004 | elc_spv_GBR_004 | -1
ELE | UCE_elcagg_spv_GBR_005 | elc_spv_GBR_005 | 1 | 2 | UCE_elcagg_spv_GBR_005 | elc_spv_GBR_005 | -1
ELE | UCE_elcagg_spv_GBR_006 | elc_spv_GBR_006 | 1 | 2 | UCE_elcagg_spv_GBR_006 | elc_spv_GBR_006 | -1
ELE | UCE_elcagg_spv_GBR_007 | elc_spv_GBR_007 | 1 | 2 | UCE_elcagg_spv_GBR_007 | elc_spv_GBR_007 | -1
ELE | UCE_elcagg_spv_GBR_008 | elc_spv_GBR_008 | 1 | 2 | UCE_elcagg_spv_GBR_008 | elc_spv_GBR_008 | -1
ELE | UCE_elcagg_spv_GBR_009 | elc_spv_GBR_009 | 1 | 2 | UCE_elcagg_spv_GBR_009 | elc_spv_GBR_009 | -1
ELE | UCE_elcagg_spv_GBR_010 | elc_spv_GBR_010 | 1 | 2 | UCE_elcagg_spv_GBR_010 | elc_spv_GBR_010 | -1
ELE | UCE_elcagg_spv_GBR_011 | elc_spv_GBR_011 | 1 | 2 | UCE_elcagg_spv_GBR_011 | elc_spv_GBR_011 | -1
ELE | UCE_elcagg_spv_GBR_012 | elc_spv_GBR_012 | 1 | 2 | UCE_elcagg_spv_GBR_012 | elc_spv_GBR_012 | -1
ELE | UCE_elcagg_spv_GBR_013 | elc_spv_GBR_013 | 1 | 2 | UCE_elcagg_spv_GBR_013 | elc_spv_GBR_013 | -1
ELE | UCE_elcagg_spv_GBR_014 | elc_spv_GBR_014 | 1 | 2 | UCE_elcagg_spv_GBR_014 | elc_spv_GBR_014 | -1
ELE | UCE_elcagg_spv_GBR_015 | elc_spv_GBR_015 | 1 | 2 | UCE_elcagg_spv_GBR_015 | elc_spv_GBR_015 | -1
ELE | UCE_elcagg_spv_GBR_016 | elc_spv_GBR_016 | 1 | 2 | UCE_elcagg_spv_GBR_016 | elc_spv_GBR_016 | -1
ELE | UCE_elcagg_spv_GBR_017 | elc_spv_GBR_017 | 1 | 2 | UCE_elcagg_spv_GBR_017 | elc_spv_GBR_017 | -1
ELE | UCE_elcagg_spv_GBR_018 | elc_spv_GBR_018 | 1 | 2 | UCE_elcagg_spv_GBR_018 | elc_spv_GBR_018 | -1
ELE | UCE_elcagg_spv_GBR_019 | elc_spv_GBR_019 | 1 | 2 | UCE_elcagg_spv_GBR_019 | elc_spv_GBR_019 | -1
ELE | UCE_elcagg_spv_GBR_020 | elc_spv_GBR_020 | 1 | 2 | UCE_elcagg_spv_GBR_020 | elc_spv_GBR_020 | -1
ELE | UCE_elcagg_spv_GBR_021 | elc_spv_GBR_021 | 1 | 2 | UCE_elcagg_spv_GBR_021 | elc_spv_GBR_021 | -1
ELE | UCE_elcagg_spv_GBR_022 | elc_spv_GBR_022 | 1 | 2 | UCE_elcagg_spv_GBR_022 | elc_spv_GBR_022 | -1
ELE | UCE_elcagg_wof_GBR_001 | elc_wof_GBR_001 | 1 | 2 | UCE_elcagg_wof_GBR_001 | elc_wof_GBR_001 | -1
ELE | UCE_elcagg_wof_GBR_002 | elc_wof_GBR_002 | 1 | 2 | UCE_elcagg_wof_GBR_002 | elc_wof_GBR_002 | -1
ELE | UCE_elcagg_wof_GBR_003 | elc_wof_GBR_003 | 1 | 2 | UCE_elcagg_wof_GBR_003 | elc_wof_GBR_003 | -1
ELE | UCE_elcagg_wof_GBR_004 | elc_wof_GBR_004 | 1 | 2 | UCE_elcagg_wof_GBR_004 | elc_wof_GBR_004 | -1
ELE | UCE_elcagg_wof_GBR_005 | elc_wof_GBR_005 | 1 | 2 | UCE_elcagg_wof_GBR_005 | elc_wof_GBR_005 | -1
ELE | UCE_elcagg_wof_GBR_006 | elc_wof_GBR_006 | 1 | 2 | UCE_elcagg_wof_GBR_006 | elc_wof_GBR_006 | -1
ELE | UCE_elcagg_wof_GBR_007 | elc_wof_GBR_007 | 1 | 2 | UCE_elcagg_wof_GBR_007 | elc_wof_GBR_007 | -1
ELE | UCE_elcagg_wof_GBR_008 | elc_wof_GBR_008 | 1 | 2 | UCE_elcagg_wof_GBR_008 | elc_wof_GBR_008 | -1
ELE | UCE_elcagg_wof_GBR_009 | elc_wof_GBR_009 | 1 | 2 | UCE_elcagg_wof_GBR_009 | elc_wof_GBR_009 | -1
ELE | UCE_elcagg_wof_GBR_010 | elc_wof_GBR_010 | 1 | 2 | UCE_elcagg_wof_GBR_010 | elc_wof_GBR_010 | -1
ELE | UCE_elcagg_wof_GBR_011 | elc_wof_GBR_011 | 1 | 2 | UCE_elcagg_wof_GBR_011 | elc_wof_GBR_011 | -1
ELE | UCE_elcagg_wof_GBR_012 | elc_wof_GBR_012 | 1 | 2 | UCE_elcagg_wof_GBR_012 | elc_wof_GBR_012 | -1
ELE | UCE_elcagg_wof_GBR_013 | elc_wof_GBR_013 | 1 | 2 | UCE_elcagg_wof_GBR_013 | elc_wof_GBR_013 | -1
ELE | UCE_elcagg_wof_GBR_014 | elc_wof_GBR_014 | 1 | 2 | UCE_elcagg_wof_GBR_014 | elc_wof_GBR_014 | -1
ELE | UCE_elcagg_wof_GBR_015 | elc_wof_GBR_015 | 1 | 2 | UCE_elcagg_wof_GBR_015 | elc_wof_GBR_015 | -1
ELE | UCE_elcagg_wof_GBR_016 | elc_wof_GBR_016 | 1 | 2 | UCE_elcagg_wof_GBR_016 | elc_wof_GBR_016 | -1
ELE | UCE_elcagg_wof_GBR_017 | elc_wof_GBR_017 | 1 | 2 | UCE_elcagg_wof_GBR_017 | elc_wof_GBR_017 | -1
ELE | UCE_elcagg_wof_GBR_018 | elc_wof_GBR_018 | 1 | 2 | UCE_elcagg_wof_GBR_018 | elc_wof_GBR_018 | -1
ELE | UCE_elcagg_wof_GBR_019 | elc_wof_GBR_019 | 1 | 2 | UCE_elcagg_wof_GBR_019 | elc_wof_GBR_019 | -1
ELE | UCE_elcagg_wof_GBR_020 | elc_wof_GBR_020 | 1 | 2 | UCE_elcagg_wof_GBR_020 | elc_wof_GBR_020 | -1
ELE | UCE_elcagg_wof_GBR_021 | elc_wof_GBR_021 | 1 | 2 | UCE_elcagg_wof_GBR_021 | elc_wof_GBR_021 | -1
ELE | UCE_elcagg_wof_GBR_022 | elc_wof_GBR_022 | 1 | 2 | UCE_elcagg_wof_GBR_022 | elc_wof_GBR_022 | -1
ELE | UCE_elcagg_wof_GBR_023 | elc_wof_GBR_023 | 1 | 2 | UCE_elcagg_wof_GBR_023 | elc_wof_GBR_023 | -1
ELE | UCE_elcagg_wof_GBR_024 | elc_wof_GBR_024 | 1 | 2 | UCE_elcagg_wof_GBR_024 | elc_wof_GBR_024 | -1
ELE | UCE_elcagg_wof_GBR_025 | elc_wof_GBR_025 | 1 | 2 | UCE_elcagg_wof_GBR_025 | elc_wof_GBR_025 | -1
ELE | UCE_elcagg_wof_GBR_026 | elc_wof_GBR_026 | 1 | 2 | UCE_elcagg_wof_GBR_026 | elc_wof_GBR_026 | -1
ELE | UCE_elcagg_wof_GBR_027 | elc_wof_GBR_027 | 1 | 2 | UCE_elcagg_wof_GBR_027 | elc_wof_GBR_027 | -1
ELE | UCE_elcagg_wof_GBR_028 | elc_wof_GBR_028 | 1 | 2 | UCE_elcagg_wof_GBR_028 | elc_wof_GBR_028 | -1
ELE | UCE_elcagg_wof_GBR_029 | elc_wof_GBR_029 | 1 | 2 | UCE_elcagg_wof_GBR_029 | elc_wof_GBR_029 | -1
ELE | UCE_elcagg_wof_GBR_030 | elc_wof_GBR_030 | 1 | 2 | UCE_elcagg_wof_GBR_030 | elc_wof_GBR_030 | -1
ELE | UCE_elcagg_wof_GBR_031 | elc_wof_GBR_031 | 1 | 2 | UCE_elcagg_wof_GBR_031 | elc_wof_GBR_031 | -1
ELE | UCE_elcagg_wof_GBR_032 | elc_wof_GBR_032 | 1 | 2 | UCE_elcagg_wof_GBR_032 | elc_wof_GBR_032 | -1
ELE | UCE_elcagg_wof_GBR_033 | elc_wof_GBR_033 | 1 | 2 | UCE_elcagg_wof_GBR_033 | elc_wof_GBR_033 | -1
ELE | UCE_elcagg_wof_GBR_034 | elc_wof_GBR_034 | 1 | 2 | UCE_elcagg_wof_GBR_034 | elc_wof_GBR_034 | -1
ELE | UCE_elcagg_won_GBR_001 | elc_won_GBR_001 | 1 | 2 | UCE_elcagg_won_GBR_001 | elc_won_GBR_001 | -1
ELE | UCE_elcagg_won_GBR_002 | elc_won_GBR_002 | 1 | 2 | UCE_elcagg_won_GBR_002 | elc_won_GBR_002 | -1
ELE | UCE_elcagg_won_GBR_003 | elc_won_GBR_003 | 1 | 2 | UCE_elcagg_won_GBR_003 | elc_won_GBR_003 | -1
ELE | UCE_elcagg_won_GBR_004 | elc_won_GBR_004 | 1 | 2 | UCE_elcagg_won_GBR_004 | elc_won_GBR_004 | -1
ELE | UCE_elcagg_won_GBR_005 | elc_won_GBR_005 | 1 | 2 | UCE_elcagg_won_GBR_005 | elc_won_GBR_005 | -1
ELE | UCE_elcagg_won_GBR_006 | elc_won_GBR_006 | 1 | 2 | UCE_elcagg_won_GBR_006 | elc_won_GBR_006 | -1
ELE | UCE_elcagg_won_GBR_007 | elc_won_GBR_007 | 1 | 2 | UCE_elcagg_won_GBR_007 | elc_won_GBR_007 | -1
ELE | UCE_elcagg_won_GBR_008 | elc_won_GBR_008 | 1 | 2 | UCE_elcagg_won_GBR_008 | elc_won_GBR_008 | -1
ELE | UCE_elcagg_won_GBR_009 | elc_won_GBR_009 | 1 | 2 | UCE_elcagg_won_GBR_009 | elc_won_GBR_009 | -1
ELE | UCE_elcagg_won_GBR_010 | elc_won_GBR_010 | 1 | 2 | UCE_elcagg_won_GBR_010 | elc_won_GBR_010 | -1
ELE | UCE_elcagg_won_GBR_011 | elc_won_GBR_011 | 1 | 2 | UCE_elcagg_won_GBR_011 | elc_won_GBR_011 | -1
ELE | UCE_elcagg_won_GBR_012 | elc_won_GBR_012 | 1 | 2 | UCE_elcagg_won_GBR_012 | elc_won_GBR_012 | -1
ELE | UCE_elcagg_won_GBR_013 | elc_won_GBR_013 | 1 | 2 | UCE_elcagg_won_GBR_013 | elc_won_GBR_013 | -1
ELE | UCE_elcagg_won_GBR_014 | elc_won_GBR_014 | 1 | 2 | UCE_elcagg_won_GBR_014 | elc_won_GBR_014 | -1
ELE | UCE_elcagg_won_GBR_015 | elc_won_GBR_015 | 1 | 2 | UCE_elcagg_won_GBR_015 | elc_won_GBR_015 | -1
ELE | UCE_elcagg_won_GBR_016 | elc_won_GBR_016 | 1 | 2 | UCE_elcagg_won_GBR_016 | elc_won_GBR_016 | -1
ELE | UCE_elcagg_won_GBR_017 | elc_won_GBR_017 | 1 | 2 | UCE_elcagg_won_GBR_017 | elc_won_GBR_017 | -1
ELE | UCE_elcagg_won_GBR_018 | elc_won_GBR_018 | 1 | 2 | UCE_elcagg_won_GBR_018 | elc_won_GBR_018 | -1
ELE | UCE_elcagg_won_GBR_019 | elc_won_GBR_019 | 1 | 2 | UCE_elcagg_won_GBR_019 | elc_won_GBR_019 | -1
ELE | UCE_elcagg_won_GBR_020 | elc_won_GBR_020 | 1 | 2 | UCE_elcagg_won_GBR_020 | elc_won_GBR_020 | -1
ELE | UCE_elcagg_won_GBR_021 | elc_won_GBR_021 | 1 | 2 | UCE_elcagg_won_GBR_021 | elc_won_GBR_021 | -1
ELE | UCE_elcagg_won_GBR_022 | elc_won_GBR_022 | 1 | 2 | UCE_elcagg_won_GBR_022 | elc_won_GBR_022 | -1

## grids_IRL
VERVESTACKS - the open USE platform · Powered by data · Shaped by vision · Guided by intuition · Fueled by passion
| ~TFM_DINS-AT |  |  |  | ~TFM_DINS-AT |  |  |  | ~TFM_TOPDINS |  |  |  | ~TFM_TOPDINS
| process | pasti | ncap_cost | efficiency | process | commodity | flo_mark | lim_type | region | process | commodity | io | region | process | commodity | io | ~tfm_ins-at: region=IRL
| g_Ballincollig_IRL-Cork_IRL | 0.34409 | 47.3 | 0.99742 | e_demand_Ballincollig_IRL | elc_buildings | 0.018608 | lo | IRL | e_demand_Ballincollig_IRL | e_Ballincollig_IRL | IN | IRL | en_gas_ccgt_Ballincollig_IRL | e_Ballincollig_IRL | OUT | commodity | limtype | flo_bnd | stgout_bnd | year | pset_set | top_check
| g_Cork_IRL-Waterford_IRL | 0.34409 | 94.6 | 0.99484 | e_demand_Ballincollig_IRL | elc_transport | 0.018608 | lo | IRL | e_demand_Cork_IRL | e_Cork_IRL | IN | IRL | en_gas_turbine_Ballincollig_IRL | e_Ballincollig_IRL | OUT | ELC | UP | 2 |  | 0 | ELE,DMD,PRE | all
| g_Drogheda_IRL-DunDealgan_IRL | 1.2908 | 0 | 1 | e_demand_Ballincollig_IRL | elc_roadtransport | 0.018608 | lo | IRL | e_demand_Greystones_IRL | e_Greystones_IRL | IN | IRL | en_gas_ccs_Ballincollig_IRL | e_Ballincollig_IRL | OUT | ELC | UP |  | 2 | 0 | STG
| g_Dublin_IRL-Drogheda_IRL | 0.68818 | 51.7 | 0.99718 | e_demand_Cork_IRL | elc_buildings | 0.11232 | lo | IRL | e_demand_Limerick_IRL | e_Limerick_IRL | IN | IRL | en_coal_subcritical_Ballincollig_IRL | e_Ballincollig_IRL | OUT
| g_Dublin_IRL-Greystones_IRL | 0.34409 | 59.4 | 0.99676 | e_demand_Cork_IRL | elc_transport | 0.11232 | lo | IRL | e_demand_Longford_IRL | e_Longford_IRL | IN | IRL | en_coal_supercritical_Ballincollig_IRL | e_Ballincollig_IRL | OUT
| g_Dublin_IRL-Waterford_IRL | 0.34409 | 77 | 0.9958 | e_demand_Cork_IRL | elc_roadtransport | 0.11232 | lo | IRL | e_demand_Dublin_IRL | e_Dublin_IRL | IN | IRL | en_coal_ultrasupercritical_Ballincollig_IRL | e_Ballincollig_IRL | OUT
| g_Greystones_IRL-Waterford_IRL | 0.34409 | 52.8 | 0.99712 | e_demand_Greystones_IRL | elc_buildings | 0.095827 | lo | IRL | e_demand_Drogheda_IRL | e_Drogheda_IRL | IN | IRL | en_coal_igcc_Ballincollig_IRL | e_Ballincollig_IRL | OUT
| g_Limerick_IRL-Cork_IRL | 0.34409 | 91.3 | 0.99502 | e_demand_Greystones_IRL | elc_transport | 0.095827 | lo | IRL | e_demand_DunDealgan_IRL | e_DunDealgan_IRL | IN | IRL | en_nuclear_Ballincollig_IRL | e_Ballincollig_IRL | OUT
| g_Limerick_IRL-Dublin_IRL | 1.2512 | 138.6 | 0.99244 | e_demand_Greystones_IRL | elc_roadtransport | 0.095827 | lo | IRL | e_demand_Shannon_IRL | e_Shannon_IRL | IN | IRL | en_nuclear_smr_Ballincollig_IRL | e_Ballincollig_IRL | OUT
| g_Longford_IRL-Drogheda_IRL | 0.34409 | 121 | 0.9934 | e_demand_Limerick_IRL | elc_buildings | 0.053139 | lo | IRL | e_demand_Waterford_IRL | e_Waterford_IRL | IN | IRL | en_biomass_Ballincollig_IRL | e_Ballincollig_IRL | OUT
| g_Longford_IRL-Dublin_IRL | 0.34409 | 115.5 | 0.9937 | e_demand_Limerick_IRL | elc_transport | 0.053139 | lo | IRL | ev_battery_Ballincollig_IRL | e_Ballincollig_IRL | IN | IRL | en_chp_gas_cc_ext_Ballincollig_IRL | e_Ballincollig_IRL | OUT
| g_Longford_IRL-Limerick_IRL | 0.68818 | 97.9 | 0.99466 | e_demand_Limerick_IRL | elc_roadtransport | 0.053139 | lo | IRL | ev_battery_Cork_IRL | e_Cork_IRL | IN | IRL | en_chp_gas_cc_ext_Ballincollig_IRL | h_Ballincollig_IRL | OUT
| g_Shannon_IRL-Ballincollig_IRL | 0.34409 | 41.8 | 0.99772 | e_demand_Longford_IRL | elc_buildings | 0.034959 | lo | IRL | ev_battery_Greystones_IRL | e_Greystones_IRL | IN | IRL | en_chp_biomass_chips_ext_Ballincollig_IRL | e_Ballincollig_IRL | OUT
| g_Shannon_IRL-Dublin_IRL | 1.2512 | 228.8 | 0.98752 | e_demand_Longford_IRL | elc_transport | 0.034959 | lo | IRL | ev_battery_Limerick_IRL | e_Limerick_IRL | IN | IRL | en_chp_biomass_chips_ext_Ballincollig_IRL | h_Ballincollig_IRL | OUT
| g_Shannon_IRL-Limerick_IRL | 1.9394 | 103.4 | 0.99436 | e_demand_Longford_IRL | elc_roadtransport | 0.034959 | lo | IRL | ev_battery_Longford_IRL | e_Longford_IRL | IN | IRL | en_chp_gas_cc_ext_ccs_Ballincollig_IRL | e_Ballincollig_IRL | OUT
[5 empty] | e_demand_Dublin_IRL | elc_buildings | 0.45657 | lo | IRL | ev_battery_Dublin_IRL | e_Dublin_IRL | IN | IRL | en_chp_gas_cc_ext_ccs_Ballincollig_IRL | h_Ballincollig_IRL | OUT
[5 empty] | e_demand_Dublin_IRL | elc_transport | 0.45657 | lo | IRL | ev_battery_Drogheda_IRL | e_Drogheda_IRL | IN | IRL | en_hop_gas_boiler_Ballincollig_IRL | h_Ballincollig_IRL | OUT
[5 empty] | e_demand_Dublin_IRL | elc_roadtransport | 0.45657 | lo | IRL | ev_battery_DunDealgan_IRL | e_DunDealgan_IRL | IN | IRL | en_hop_biomass_chips_Ballincollig_IRL | h_Ballincollig_IRL | OUT
[5 empty] | e_demand_Drogheda_IRL | elc_buildings | 0.069019 | lo | IRL | ev_battery_Shannon_IRL | e_Shannon_IRL | IN | IRL | en_hop_electric_boiler_Ballincollig_IRL | h_Ballincollig_IRL | OUT
[5 empty] | e_demand_Drogheda_IRL | elc_transport | 0.069019 | lo | IRL | ev_battery_Waterford_IRL | e_Waterford_IRL | IN | IRL | en_hop_electric_boiler_Ballincollig_IRL | e_Ballincollig_IRL | IN
[5 empty] | e_demand_Drogheda_IRL | elc_roadtransport | 0.069019 | lo | IRL | H2prd_Elc_PEM_Ballincollig_IRL | e_Ballincollig_IRL | IN | IRL | en_hp_air_10mw_Ballincollig_IRL | h_Ballincollig_IRL | OUT
[5 empty] | e_demand_DunDealgan_IRL | elc_buildings | 0.06901 | lo | IRL | H2prd_Elc_PEM_Cork_IRL | e_Cork_IRL | IN | IRL | en_hp_air_10mw_Ballincollig_IRL | e_Ballincollig_IRL | IN
[5 empty] | e_demand_DunDealgan_IRL | elc_transport | 0.06901 | lo | IRL | H2prd_Elc_PEM_Greystones_IRL | e_Greystones_IRL | IN | IRL | en_gas_ccgt_Cork_IRL | e_Cork_IRL | OUT
[5 empty] | e_demand_DunDealgan_IRL | elc_roadtransport | 0.06901 | lo | IRL | H2prd_Elc_PEM_Limerick_IRL | e_Limerick_IRL | IN | IRL | en_gas_turbine_Cork_IRL | e_Cork_IRL | OUT
[5 empty] | e_demand_Shannon_IRL | elc_buildings | 0.024148 | lo | IRL | H2prd_Elc_PEM_Longford_IRL | e_Longford_IRL | IN | IRL | en_gas_ccs_Cork_IRL | e_Cork_IRL | OUT
[5 empty] | e_demand_Shannon_IRL | elc_transport | 0.024148 | lo | IRL | H2prd_Elc_PEM_Dublin_IRL | e_Dublin_IRL | IN | IRL | en_coal_subcritical_Cork_IRL | e_Cork_IRL | OUT
[5 empty] | e_demand_Shannon_IRL | elc_roadtransport | 0.024148 | lo | IRL | H2prd_Elc_PEM_Drogheda_IRL | e_Drogheda_IRL | IN | IRL | en_coal_supercritical_Cork_IRL | e_Cork_IRL | OUT
[5 empty] | e_demand_Waterford_IRL | elc_buildings | 0.046403 | lo | IRL | H2prd_Elc_PEM_DunDealgan_IRL | e_DunDealgan_IRL | IN | IRL | en_coal_ultrasupercritical_Cork_IRL | e_Cork_IRL | OUT
[5 empty] | e_demand_Waterford_IRL | elc_transport | 0.046403 | lo | IRL | H2prd_Elc_PEM_Shannon_IRL | e_Shannon_IRL | IN | IRL | en_coal_igcc_Cork_IRL | e_Cork_IRL | OUT
[5 empty] | e_demand_Waterford_IRL | elc_roadtransport | 0.046403 | lo | IRL | H2prd_Elc_PEM_Waterford_IRL | e_Waterford_IRL | IN | IRL | en_nuclear_Cork_IRL | e_Cork_IRL | OUT
[5 empty] | ev_battery_Ballincollig_IRL | elc_buildings | 0.018608 | lo | IRL | H2prd_Elc_ALK_Ballincollig_IRL | e_Ballincollig_IRL | IN | IRL | en_nuclear_smr_Cork_IRL | e_Cork_IRL | OUT
[5 empty] | ev_battery_Ballincollig_IRL | elc_transport | 0.018608 | lo | IRL | H2prd_Elc_ALK_Cork_IRL | e_Cork_IRL | IN | IRL | en_biomass_Cork_IRL | e_Cork_IRL | OUT
[5 empty] | ev_battery_Ballincollig_IRL | elc_roadtransport | 0.018608 | lo | IRL | H2prd_Elc_ALK_Greystones_IRL | e_Greystones_IRL | IN | IRL | en_chp_gas_cc_ext_Cork_IRL | e_Cork_IRL | OUT
[5 empty] | ev_battery_Cork_IRL | elc_buildings | 0.11232 | lo | IRL | H2prd_Elc_ALK_Limerick_IRL | e_Limerick_IRL | IN | IRL | en_chp_gas_cc_ext_Cork_IRL | h_Cork_IRL | OUT
[5 empty] | ev_battery_Cork_IRL | elc_transport | 0.11232 | lo | IRL | H2prd_Elc_ALK_Longford_IRL | e_Longford_IRL | IN | IRL | en_chp_biomass_chips_ext_Cork_IRL | e_Cork_IRL | OUT
[5 empty] | ev_battery_Cork_IRL | elc_roadtransport | 0.11232 | lo | IRL | H2prd_Elc_ALK_Dublin_IRL | e_Dublin_IRL | IN | IRL | en_chp_biomass_chips_ext_Cork_IRL | h_Cork_IRL | OUT
[5 empty] | ev_battery_Greystones_IRL | elc_buildings | 0.095827 | lo | IRL | H2prd_Elc_ALK_Drogheda_IRL | e_Drogheda_IRL | IN | IRL | en_chp_gas_cc_ext_ccs_Cork_IRL | e_Cork_IRL | OUT
[5 empty] | ev_battery_Greystones_IRL | elc_transport | 0.095827 | lo | IRL | H2prd_Elc_ALK_DunDealgan_IRL | e_DunDealgan_IRL | IN | IRL | en_chp_gas_cc_ext_ccs_Cork_IRL | h_Cork_IRL | OUT
[5 empty] | ev_battery_Greystones_IRL | elc_roadtransport | 0.095827 | lo | IRL | H2prd_Elc_ALK_Shannon_IRL | e_Shannon_IRL | IN | IRL | en_hop_gas_boiler_Cork_IRL | h_Cork_IRL | OUT
[5 empty] | ev_battery_Limerick_IRL | elc_buildings | 0.053139 | lo | IRL | H2prd_Elc_ALK_Waterford_IRL | e_Waterford_IRL | IN | IRL | en_hop_biomass_chips_Cork_IRL | h_Cork_IRL | OUT
[5 empty] | ev_battery_Limerick_IRL | elc_transport | 0.053139 | lo | IRL | h_demand_Dublin_IRL | h_Dublin_IRL | IN | IRL | en_hop_electric_boiler_Cork_IRL | h_Cork_IRL | OUT
[5 empty] | ev_battery_Limerick_IRL | elc_roadtransport | 0.053139 | lo | IRL | h_demand_Shannon_IRL | h_Shannon_IRL | IN | IRL | en_hop_electric_boiler_Cork_IRL | e_Cork_IRL | IN
[5 empty] | ev_battery_Longford_IRL | elc_buildings | 0.034959 | lo | IRL | h_demand_Limerick_IRL | h_Limerick_IRL | IN | IRL | en_hp_air_10mw_Cork_IRL | h_Cork_IRL | OUT
[5 empty] | ev_battery_Longford_IRL | elc_transport | 0.034959 | lo | IRL | h_demand_DunDealgan_IRL | h_DunDealgan_IRL | IN | IRL | en_hp_air_10mw_Cork_IRL | e_Cork_IRL | IN
[5 empty] | ev_battery_Longford_IRL | elc_roadtransport | 0.034959 | lo |  |  |  |  | IRL | en_gas_ccgt_Greystones_IRL | e_Greystones_IRL | OUT
[5 empty] | ev_battery_Dublin_IRL | elc_buildings | 0.45657 | lo |  |  |  |  | IRL | en_gas_turbine_Greystones_IRL | e_Greystones_IRL | OUT
[5 empty] | ev_battery_Dublin_IRL | elc_transport | 0.45657 | lo |  |  |  |  | IRL | en_gas_ccs_Greystones_IRL | e_Greystones_IRL | OUT
[5 empty] | ev_battery_Dublin_IRL | elc_roadtransport | 0.45657 | lo |  |  |  |  | IRL | en_coal_subcritical_Greystones_IRL | e_Greystones_IRL | OUT
[5 empty] | ev_battery_Drogheda_IRL | elc_buildings | 0.069019 | lo |  |  |  |  | IRL | en_coal_supercritical_Greystones_IRL | e_Greystones_IRL | OUT
[5 empty] | ev_battery_Drogheda_IRL | elc_transport | 0.069019 | lo |  |  |  |  | IRL | en_coal_ultrasupercritical_Greystones_IRL | e_Greystones_IRL | OUT
[5 empty] | ev_battery_Drogheda_IRL | elc_roadtransport | 0.069019 | lo |  |  |  |  | IRL | en_coal_igcc_Greystones_IRL | e_Greystones_IRL | OUT
[5 empty] | ev_battery_DunDealgan_IRL | elc_buildings | 0.06901 | lo |  |  |  |  | IRL | en_nuclear_Greystones_IRL | e_Greystones_IRL | OUT
[5 empty] | ev_battery_DunDealgan_IRL | elc_transport | 0.06901 | lo |  |  |  |  | IRL | en_nuclear_smr_Greystones_IRL | e_Greystones_IRL | OUT
[5 empty] | ev_battery_DunDealgan_IRL | elc_roadtransport | 0.06901 | lo |  |  |  |  | IRL | en_biomass_Greystones_IRL | e_Greystones_IRL | OUT
[5 empty] | ev_battery_Shannon_IRL | elc_buildings | 0.024148 | lo |  |  |  |  | IRL | en_chp_gas_cc_ext_Greystones_IRL | e_Greystones_IRL | OUT
[5 empty] | ev_battery_Shannon_IRL | elc_transport | 0.024148 | lo |  |  |  |  | IRL | en_chp_gas_cc_ext_Greystones_IRL | h_Greystones_IRL | OUT
[5 empty] | ev_battery_Shannon_IRL | elc_roadtransport | 0.024148 | lo |  |  |  |  | IRL | en_chp_biomass_chips_ext_Greystones_IRL | e_Greystones_IRL | OUT
[5 empty] | ev_battery_Waterford_IRL | elc_buildings | 0.046403 | lo |  |  |  |  | IRL | en_chp_biomass_chips_ext_Greystones_IRL | h_Greystones_IRL | OUT
[5 empty] | ev_battery_Waterford_IRL | elc_transport | 0.046403 | lo |  |  |  |  | IRL | en_chp_gas_cc_ext_ccs_Greystones_IRL | e_Greystones_IRL | OUT
[5 empty] | ev_battery_Waterford_IRL | elc_roadtransport | 0.046403 | lo |  |  |  |  | IRL | en_chp_gas_cc_ext_ccs_Greystones_IRL | h_Greystones_IRL | OUT
[5 empty] | H2prd_Elc_PEM_Ballincollig_IRL | elc_buildings | 0.018608 | lo |  |  |  |  | IRL | en_hop_gas_boiler_Greystones_IRL | h_Greystones_IRL | OUT
[5 empty] | H2prd_Elc_PEM_Ballincollig_IRL | elc_transport | 0.018608 | lo |  |  |  |  | IRL | en_hop_biomass_chips_Greystones_IRL | h_Greystones_IRL | OUT
[5 empty] | H2prd_Elc_PEM_Ballincollig_IRL | elc_roadtransport | 0.018608 | lo |  |  |  |  | IRL | en_hop_electric_boiler_Greystones_IRL | h_Greystones_IRL | OUT
[5 empty] | H2prd_Elc_PEM_Cork_IRL | elc_buildings | 0.11232 | lo |  |  |  |  | IRL | en_hop_electric_boiler_Greystones_IRL | e_Greystones_IRL | IN
[5 empty] | H2prd_Elc_PEM_Cork_IRL | elc_transport | 0.11232 | lo |  |  |  |  | IRL | en_hp_air_10mw_Greystones_IRL | h_Greystones_IRL | OUT
[5 empty] | H2prd_Elc_PEM_Cork_IRL | elc_roadtransport | 0.11232 | lo |  |  |  |  | IRL | en_hp_air_10mw_Greystones_IRL | e_Greystones_IRL | IN
[5 empty] | H2prd_Elc_PEM_Greystones_IRL | elc_buildings | 0.095827 | lo |  |  |  |  | IRL | en_gas_ccgt_Limerick_IRL | e_Limerick_IRL | OUT
[5 empty] | H2prd_Elc_PEM_Greystones_IRL | elc_transport | 0.095827 | lo |  |  |  |  | IRL | en_gas_turbine_Limerick_IRL | e_Limerick_IRL | OUT
[5 empty] | H2prd_Elc_PEM_Greystones_IRL | elc_roadtransport | 0.095827 | lo |  |  |  |  | IRL | en_gas_ccs_Limerick_IRL | e_Limerick_IRL | OUT
[5 empty] | H2prd_Elc_PEM_Limerick_IRL | elc_buildings | 0.053139 | lo |  |  |  |  | IRL | en_coal_subcritical_Limerick_IRL | e_Limerick_IRL | OUT
[5 empty] | H2prd_Elc_PEM_Limerick_IRL | elc_transport | 0.053139 | lo |  |  |  |  | IRL | en_coal_supercritical_Limerick_IRL | e_Limerick_IRL | OUT
[5 empty] | H2prd_Elc_PEM_Limerick_IRL | elc_roadtransport | 0.053139 | lo |  |  |  |  | IRL | en_coal_ultrasupercritical_Limerick_IRL | e_Limerick_IRL | OUT
[5 empty] | H2prd_Elc_PEM_Longford_IRL | elc_buildings | 0.034959 | lo |  |  |  |  | IRL | en_coal_igcc_Limerick_IRL | e_Limerick_IRL | OUT
[5 empty] | H2prd_Elc_PEM_Longford_IRL | elc_transport | 0.034959 | lo |  |  |  |  | IRL | en_nuclear_Limerick_IRL | e_Limerick_IRL | OUT
[5 empty] | H2prd_Elc_PEM_Longford_IRL | elc_roadtransport | 0.034959 | lo |  |  |  |  | IRL | en_nuclear_smr_Limerick_IRL | e_Limerick_IRL | OUT
[5 empty] | H2prd_Elc_PEM_Dublin_IRL | elc_buildings | 0.45657 | lo |  |  |  |  | IRL | en_biomass_Limerick_IRL | e_Limerick_IRL | OUT
[5 empty] | H2prd_Elc_PEM_Dublin_IRL | elc_transport | 0.45657 | lo |  |  |  |  | IRL | en_chp_gas_cc_ext_Limerick_IRL | e_Limerick_IRL | OUT
[5 empty] | H2prd_Elc_PEM_Dublin_IRL | elc_roadtransport | 0.45657 | lo |  |  |  |  | IRL | en_chp_gas_cc_ext_Limerick_IRL | h_Limerick_IRL | OUT
[5 empty] | H2prd_Elc_PEM_Drogheda_IRL | elc_buildings | 0.069019 | lo |  |  |  |  | IRL | en_chp_biomass_chips_ext_Limerick_IRL | e_Limerick_IRL | OUT
[5 empty] | H2prd_Elc_PEM_Drogheda_IRL | elc_transport | 0.069019 | lo |  |  |  |  | IRL | en_chp_biomass_chips_ext_Limerick_IRL | h_Limerick_IRL | OUT
[5 empty] | H2prd_Elc_PEM_Drogheda_IRL | elc_roadtransport | 0.069019 | lo |  |  |  |  | IRL | en_chp_gas_cc_ext_ccs_Limerick_IRL | e_Limerick_IRL | OUT
[5 empty] | H2prd_Elc_PEM_DunDealgan_IRL | elc_buildings | 0.06901 | lo |  |  |  |  | IRL | en_chp_gas_cc_ext_ccs_Limerick_IRL | h_Limerick_IRL | OUT
[5 empty] | H2prd_Elc_PEM_DunDealgan_IRL | elc_transport | 0.06901 | lo |  |  |  |  | IRL | en_hop_gas_boiler_Limerick_IRL | h_Limerick_IRL | OUT
[5 empty] | H2prd_Elc_PEM_DunDealgan_IRL | elc_roadtransport | 0.06901 | lo |  |  |  |  | IRL | en_hop_biomass_chips_Limerick_IRL | h_Limerick_IRL | OUT
[5 empty] | H2prd_Elc_PEM_Shannon_IRL | elc_buildings | 0.024148 | lo |  |  |  |  | IRL | en_hop_electric_boiler_Limerick_IRL | h_Limerick_IRL | OUT
[5 empty] | H2prd_Elc_PEM_Shannon_IRL | elc_transport | 0.024148 | lo |  |  |  |  | IRL | en_hop_electric_boiler_Limerick_IRL | e_Limerick_IRL | IN
[5 empty] | H2prd_Elc_PEM_Shannon_IRL | elc_roadtransport | 0.024148 | lo |  |  |  |  | IRL | en_hp_air_10mw_Limerick_IRL | h_Limerick_IRL | OUT
[5 empty] | H2prd_Elc_PEM_Waterford_IRL | elc_buildings | 0.046403 | lo |  |  |  |  | IRL | en_hp_air_10mw_Limerick_IRL | e_Limerick_IRL | IN
[5 empty] | H2prd_Elc_PEM_Waterford_IRL | elc_transport | 0.046403 | lo |  |  |  |  | IRL | en_gas_ccgt_Longford_IRL | e_Longford_IRL | OUT
[5 empty] | H2prd_Elc_PEM_Waterford_IRL | elc_roadtransport | 0.046403 | lo |  |  |  |  | IRL | en_gas_turbine_Longford_IRL | e_Longford_IRL | OUT
[5 empty] | H2prd_Elc_ALK_Ballincollig_IRL | elc_buildings | 0.018608 | lo |  |  |  |  | IRL | en_gas_ccs_Longford_IRL | e_Longford_IRL | OUT
[5 empty] | H2prd_Elc_ALK_Ballincollig_IRL | elc_transport | 0.018608 | lo |  |  |  |  | IRL | en_coal_subcritical_Longford_IRL | e_Longford_IRL | OUT
[5 empty] | H2prd_Elc_ALK_Ballincollig_IRL | elc_roadtransport | 0.018608 | lo |  |  |  |  | IRL | en_coal_supercritical_Longford_IRL | e_Longford_IRL | OUT
[5 empty] | H2prd_Elc_ALK_Cork_IRL | elc_buildings | 0.11232 | lo |  |  |  |  | IRL | en_coal_ultrasupercritical_Longford_IRL | e_Longford_IRL | OUT
[5 empty] | H2prd_Elc_ALK_Cork_IRL | elc_transport | 0.11232 | lo |  |  |  |  | IRL | en_coal_igcc_Longford_IRL | e_Longford_IRL | OUT
[5 empty] | H2prd_Elc_ALK_Cork_IRL | elc_roadtransport | 0.11232 | lo |  |  |  |  | IRL | en_nuclear_Longford_IRL | e_Longford_IRL | OUT
[5 empty] | H2prd_Elc_ALK_Greystones_IRL | elc_buildings | 0.095827 | lo |  |  |  |  | IRL | en_nuclear_smr_Longford_IRL | e_Longford_IRL | OUT
[5 empty] | H2prd_Elc_ALK_Greystones_IRL | elc_transport | 0.095827 | lo |  |  |  |  | IRL | en_biomass_Longford_IRL | e_Longford_IRL | OUT
[5 empty] | H2prd_Elc_ALK_Greystones_IRL | elc_roadtransport | 0.095827 | lo |  |  |  |  | IRL | en_chp_gas_cc_ext_Longford_IRL | e_Longford_IRL | OUT
[5 empty] | H2prd_Elc_ALK_Limerick_IRL | elc_buildings | 0.053139 | lo |  |  |  |  | IRL | en_chp_gas_cc_ext_Longford_IRL | h_Longford_IRL | OUT
[5 empty] | H2prd_Elc_ALK_Limerick_IRL | elc_transport | 0.053139 | lo |  |  |  |  | IRL | en_chp_biomass_chips_ext_Longford_IRL | e_Longford_IRL | OUT
[5 empty] | H2prd_Elc_ALK_Limerick_IRL | elc_roadtransport | 0.053139 | lo |  |  |  |  | IRL | en_chp_biomass_chips_ext_Longford_IRL | h_Longford_IRL | OUT
[5 empty] | H2prd_Elc_ALK_Longford_IRL | elc_buildings | 0.034959 | lo |  |  |  |  | IRL | en_chp_gas_cc_ext_ccs_Longford_IRL | e_Longford_IRL | OUT
[5 empty] | H2prd_Elc_ALK_Longford_IRL | elc_transport | 0.034959 | lo |  |  |  |  | IRL | en_chp_gas_cc_ext_ccs_Longford_IRL | h_Longford_IRL | OUT
[5 empty] | H2prd_Elc_ALK_Longford_IRL | elc_roadtransport | 0.034959 | lo |  |  |  |  | IRL | en_hop_gas_boiler_Longford_IRL | h_Longford_IRL | OUT
[5 empty] | H2prd_Elc_ALK_Dublin_IRL | elc_buildings | 0.45657 | lo |  |  |  |  | IRL | en_hop_biomass_chips_Longford_IRL | h_Longford_IRL | OUT
[5 empty] | H2prd_Elc_ALK_Dublin_IRL | elc_transport | 0.45657 | lo |  |  |  |  | IRL | en_hop_electric_boiler_Longford_IRL | h_Longford_IRL | OUT
[5 empty] | H2prd_Elc_ALK_Dublin_IRL | elc_roadtransport | 0.45657 | lo |  |  |  |  | IRL | en_hop_electric_boiler_Longford_IRL | e_Longford_IRL | IN
[5 empty] | H2prd_Elc_ALK_Drogheda_IRL | elc_buildings | 0.069019 | lo |  |  |  |  | IRL | en_hp_air_10mw_Longford_IRL | h_Longford_IRL | OUT
[5 empty] | H2prd_Elc_ALK_Drogheda_IRL | elc_transport | 0.069019 | lo |  |  |  |  | IRL | en_hp_air_10mw_Longford_IRL | e_Longford_IRL | IN
[5 empty] | H2prd_Elc_ALK_Drogheda_IRL | elc_roadtransport | 0.069019 | lo |  |  |  |  | IRL | en_gas_ccgt_Dublin_IRL | e_Dublin_IRL | OUT
[5 empty] | H2prd_Elc_ALK_DunDealgan_IRL | elc_buildings | 0.06901 | lo |  |  |  |  | IRL | en_gas_turbine_Dublin_IRL | e_Dublin_IRL | OUT
[5 empty] | H2prd_Elc_ALK_DunDealgan_IRL | elc_transport | 0.06901 | lo |  |  |  |  | IRL | en_gas_ccs_Dublin_IRL | e_Dublin_IRL | OUT
[5 empty] | H2prd_Elc_ALK_DunDealgan_IRL | elc_roadtransport | 0.06901 | lo |  |  |  |  | IRL | en_coal_subcritical_Dublin_IRL | e_Dublin_IRL | OUT
[5 empty] | H2prd_Elc_ALK_Shannon_IRL | elc_buildings | 0.024148 | lo |  |  |  |  | IRL | en_coal_supercritical_Dublin_IRL | e_Dublin_IRL | OUT
[5 empty] | H2prd_Elc_ALK_Shannon_IRL | elc_transport | 0.024148 | lo |  |  |  |  | IRL | en_coal_ultrasupercritical_Dublin_IRL | e_Dublin_IRL | OUT
[5 empty] | H2prd_Elc_ALK_Shannon_IRL | elc_roadtransport | 0.024148 | lo |  |  |  |  | IRL | en_coal_igcc_Dublin_IRL | e_Dublin_IRL | OUT
[5 empty] | H2prd_Elc_ALK_Waterford_IRL | elc_buildings | 0.046403 | lo |  |  |  |  | IRL | en_nuclear_Dublin_IRL | e_Dublin_IRL | OUT
[5 empty] | H2prd_Elc_ALK_Waterford_IRL | elc_transport | 0.046403 | lo |  |  |  |  | IRL | en_nuclear_smr_Dublin_IRL | e_Dublin_IRL | OUT
[5 empty] | H2prd_Elc_ALK_Waterford_IRL | elc_roadtransport | 0.046403 | lo |  |  |  |  | IRL | en_biomass_Dublin_IRL | e_Dublin_IRL | OUT
[5 empty] | e_demand_Cork_IRL | elc_industry | 0.057791 | lo |  |  |  |  | IRL | en_chp_gas_cc_ext_Dublin_IRL | e_Dublin_IRL | OUT
[5 empty] | e_demand_Greystones_IRL | elc_industry | 0.025278 | lo |  |  |  |  | IRL | en_chp_gas_cc_ext_Dublin_IRL | h_Dublin_IRL | OUT
[5 empty] | e_demand_Limerick_IRL | elc_industry | 4.1387e-08 | lo |  |  |  |  | IRL | en_chp_biomass_chips_ext_Dublin_IRL | e_Dublin_IRL | OUT
[5 empty] | e_demand_Longford_IRL | elc_industry | 0.25065 | lo |  |  |  |  | IRL | en_chp_biomass_chips_ext_Dublin_IRL | h_Dublin_IRL | OUT
[5 empty] | e_demand_Dublin_IRL | elc_industry | 0.55652 | lo |  |  |  |  | IRL | en_chp_gas_cc_ext_ccs_Dublin_IRL | e_Dublin_IRL | OUT
[5 empty] | e_demand_Drogheda_IRL | elc_industry | 0.089764 | lo |  |  |  |  | IRL | en_chp_gas_cc_ext_ccs_Dublin_IRL | h_Dublin_IRL | OUT
[5 empty] | e_demand_Shannon_IRL | elc_industry | 1.4486e-07 | lo |  |  |  |  | IRL | en_hop_gas_boiler_Dublin_IRL | h_Dublin_IRL | OUT
[5 empty] | ev_battery_Cork_IRL | elc_industry | 0.057791 | lo |  |  |  |  | IRL | en_hop_biomass_chips_Dublin_IRL | h_Dublin_IRL | OUT
[5 empty] | ev_battery_Greystones_IRL | elc_industry | 0.025278 | lo |  |  |  |  | IRL | en_hop_electric_boiler_Dublin_IRL | h_Dublin_IRL | OUT
[5 empty] | ev_battery_Limerick_IRL | elc_industry | 4.1387e-08 | lo |  |  |  |  | IRL | en_hop_electric_boiler_Dublin_IRL | e_Dublin_IRL | IN
[5 empty] | ev_battery_Longford_IRL | elc_industry | 0.25065 | lo |  |  |  |  | IRL | en_hp_air_10mw_Dublin_IRL | h_Dublin_IRL | OUT
[5 empty] | ev_battery_Dublin_IRL | elc_industry | 0.55652 | lo |  |  |  |  | IRL | en_hp_air_10mw_Dublin_IRL | e_Dublin_IRL | IN
[5 empty] | ev_battery_Drogheda_IRL | elc_industry | 0.089764 | lo |  |  |  |  | IRL | en_gas_ccgt_Drogheda_IRL | e_Drogheda_IRL | OUT
[5 empty] | ev_battery_Shannon_IRL | elc_industry | 1.4486e-07 | lo |  |  |  |  | IRL | en_gas_turbine_Drogheda_IRL | e_Drogheda_IRL | OUT
[5 empty] | H2prd_Elc_PEM_Cork_IRL | elc_industry | 0.057791 | lo |  |  |  |  | IRL | en_gas_ccs_Drogheda_IRL | e_Drogheda_IRL | OUT
[5 empty] | H2prd_Elc_PEM_Greystones_IRL | elc_industry | 0.025278 | lo |  |  |  |  | IRL | en_coal_subcritical_Drogheda_IRL | e_Drogheda_IRL | OUT
[5 empty] | H2prd_Elc_PEM_Limerick_IRL | elc_industry | 4.1387e-08 | lo |  |  |  |  | IRL | en_coal_supercritical_Drogheda_IRL | e_Drogheda_IRL | OUT
[5 empty] | H2prd_Elc_PEM_Longford_IRL | elc_industry | 0.25065 | lo |  |  |  |  | IRL | en_coal_ultrasupercritical_Drogheda_IRL | e_Drogheda_IRL | OUT
[5 empty] | H2prd_Elc_PEM_Dublin_IRL | elc_industry | 0.55652 | lo |  |  |  |  | IRL | en_coal_igcc_Drogheda_IRL | e_Drogheda_IRL | OUT
[5 empty] | H2prd_Elc_PEM_Drogheda_IRL | elc_industry | 0.089764 | lo |  |  |  |  | IRL | en_nuclear_Drogheda_IRL | e_Drogheda_IRL | OUT
[5 empty] | H2prd_Elc_PEM_Shannon_IRL | elc_industry | 1.4486e-07 | lo |  |  |  |  | IRL | en_nuclear_smr_Drogheda_IRL | e_Drogheda_IRL | OUT
[5 empty] | H2prd_Elc_ALK_Cork_IRL | elc_industry | 0.057791 | lo |  |  |  |  | IRL | en_biomass_Drogheda_IRL | e_Drogheda_IRL | OUT
[5 empty] | H2prd_Elc_ALK_Greystones_IRL | elc_industry | 0.025278 | lo |  |  |  |  | IRL | en_chp_gas_cc_ext_Drogheda_IRL | e_Drogheda_IRL | OUT
[5 empty] | H2prd_Elc_ALK_Limerick_IRL | elc_industry | 4.1387e-08 | lo |  |  |  |  | IRL | en_chp_gas_cc_ext_Drogheda_IRL | h_Drogheda_IRL | OUT
[5 empty] | H2prd_Elc_ALK_Longford_IRL | elc_industry | 0.25065 | lo |  |  |  |  | IRL | en_chp_biomass_chips_ext_Drogheda_IRL | e_Drogheda_IRL | OUT
[5 empty] | H2prd_Elc_ALK_Dublin_IRL | elc_industry | 0.55652 | lo |  |  |  |  | IRL | en_chp_biomass_chips_ext_Drogheda_IRL | h_Drogheda_IRL | OUT
[5 empty] | H2prd_Elc_ALK_Drogheda_IRL | elc_industry | 0.089764 | lo |  |  |  |  | IRL | en_chp_gas_cc_ext_ccs_Drogheda_IRL | e_Drogheda_IRL | OUT
[5 empty] | H2prd_Elc_ALK_Shannon_IRL | elc_industry | 1.4486e-07 | lo |  |  |  |  | IRL | en_chp_gas_cc_ext_ccs_Drogheda_IRL | h_Drogheda_IRL | OUT
[5 empty] | h_demand_Dublin_IRL | het_buildings | 0.94052 | lo |  |  |  |  | IRL | en_hop_gas_boiler_Drogheda_IRL | h_Drogheda_IRL | OUT
[5 empty] | h_demand_Dublin_IRL | het_industry | 0.98 | lo |  |  |  |  | IRL | en_hop_biomass_chips_Drogheda_IRL | h_Drogheda_IRL | OUT
[5 empty] | h_demand_Shannon_IRL | het_buildings | 0.010922 | lo |  |  |  |  | IRL | en_hop_electric_boiler_Drogheda_IRL | h_Drogheda_IRL | OUT
[5 empty] | h_demand_Shannon_IRL | het_industry | 5.6005e-08 | lo |  |  |  |  | IRL | en_hop_electric_boiler_Drogheda_IRL | e_Drogheda_IRL | IN
[5 empty] | h_demand_Limerick_IRL | het_buildings | 0.028557 | lo |  |  |  |  | IRL | en_hp_air_10mw_Drogheda_IRL | h_Drogheda_IRL | OUT
[5 empty] | h_demand_Limerick_IRL | het_industry | 1.9013e-08 | lo |  |  |  |  | IRL | en_hp_air_10mw_Drogheda_IRL | e_Drogheda_IRL | IN
[13 empty] | IRL | en_gas_ccgt_DunDealgan_IRL | e_DunDealgan_IRL | OUT
[13 empty] | IRL | en_gas_turbine_DunDealgan_IRL | e_DunDealgan_IRL | OUT
[13 empty] | IRL | en_gas_ccs_DunDealgan_IRL | e_DunDealgan_IRL | OUT
[13 empty] | IRL | en_coal_subcritical_DunDealgan_IRL | e_DunDealgan_IRL | OUT
[13 empty] | IRL | en_coal_supercritical_DunDealgan_IRL | e_DunDealgan_IRL | OUT
[13 empty] | IRL | en_coal_ultrasupercritical_DunDealgan_IRL | e_DunDealgan_IRL | OUT
[13 empty] | IRL | en_coal_igcc_DunDealgan_IRL | e_DunDealgan_IRL | OUT
[13 empty] | IRL | en_nuclear_DunDealgan_IRL | e_DunDealgan_IRL | OUT
[13 empty] | IRL | en_nuclear_smr_DunDealgan_IRL | e_DunDealgan_IRL | OUT
[13 empty] | IRL | en_biomass_DunDealgan_IRL | e_DunDealgan_IRL | OUT
[13 empty] | IRL | en_chp_gas_cc_ext_DunDealgan_IRL | e_DunDealgan_IRL | OUT
[13 empty] | IRL | en_chp_gas_cc_ext_DunDealgan_IRL | h_DunDealgan_IRL | OUT
[13 empty] | IRL | en_chp_biomass_chips_ext_DunDealgan_IRL | e_DunDealgan_IRL | OUT
[13 empty] | IRL | en_chp_biomass_chips_ext_DunDealgan_IRL | h_DunDealgan_IRL | OUT
[13 empty] | IRL | en_chp_gas_cc_ext_ccs_DunDealgan_IRL | e_DunDealgan_IRL | OUT
[13 empty] | IRL | en_chp_gas_cc_ext_ccs_DunDealgan_IRL | h_DunDealgan_IRL | OUT
[13 empty] | IRL | en_hop_gas_boiler_DunDealgan_IRL | h_DunDealgan_IRL | OUT
[13 empty] | IRL | en_hop_biomass_chips_DunDealgan_IRL | h_DunDealgan_IRL | OUT
[13 empty] | IRL | en_hop_electric_boiler_DunDealgan_IRL | h_DunDealgan_IRL | OUT
[13 empty] | IRL | en_hop_electric_boiler_DunDealgan_IRL | e_DunDealgan_IRL | IN
[13 empty] | IRL | en_hp_air_10mw_DunDealgan_IRL | h_DunDealgan_IRL | OUT
[13 empty] | IRL | en_hp_air_10mw_DunDealgan_IRL | e_DunDealgan_IRL | IN
[13 empty] | IRL | en_gas_ccgt_Shannon_IRL | e_Shannon_IRL | OUT
[13 empty] | IRL | en_gas_turbine_Shannon_IRL | e_Shannon_IRL | OUT
[13 empty] | IRL | en_gas_ccs_Shannon_IRL | e_Shannon_IRL | OUT
[13 empty] | IRL | en_coal_subcritical_Shannon_IRL | e_Shannon_IRL | OUT
[13 empty] | IRL | en_coal_supercritical_Shannon_IRL | e_Shannon_IRL | OUT
[13 empty] | IRL | en_coal_ultrasupercritical_Shannon_IRL | e_Shannon_IRL | OUT
[13 empty] | IRL | en_coal_igcc_Shannon_IRL | e_Shannon_IRL | OUT
[13 empty] | IRL | en_nuclear_Shannon_IRL | e_Shannon_IRL | OUT
[13 empty] | IRL | en_nuclear_smr_Shannon_IRL | e_Shannon_IRL | OUT
[13 empty] | IRL | en_biomass_Shannon_IRL | e_Shannon_IRL | OUT
[13 empty] | IRL | en_chp_gas_cc_ext_Shannon_IRL | e_Shannon_IRL | OUT
[13 empty] | IRL | en_chp_gas_cc_ext_Shannon_IRL | h_Shannon_IRL | OUT
[13 empty] | IRL | en_chp_biomass_chips_ext_Shannon_IRL | e_Shannon_IRL | OUT
[13 empty] | IRL | en_chp_biomass_chips_ext_Shannon_IRL | h_Shannon_IRL | OUT
[13 empty] | IRL | en_chp_gas_cc_ext_ccs_Shannon_IRL | e_Shannon_IRL | OUT
[13 empty] | IRL | en_chp_gas_cc_ext_ccs_Shannon_IRL | h_Shannon_IRL | OUT
[13 empty] | IRL | en_hop_gas_boiler_Shannon_IRL | h_Shannon_IRL | OUT
[13 empty] | IRL | en_hop_biomass_chips_Shannon_IRL | h_Shannon_IRL | OUT
[13 empty] | IRL | en_hop_electric_boiler_Shannon_IRL | h_Shannon_IRL | OUT
[13 empty] | IRL | en_hop_electric_boiler_Shannon_IRL | e_Shannon_IRL | IN
[13 empty] | IRL | en_hp_air_10mw_Shannon_IRL | h_Shannon_IRL | OUT
[13 empty] | IRL | en_hp_air_10mw_Shannon_IRL | e_Shannon_IRL | IN
[13 empty] | IRL | en_gas_ccgt_Waterford_IRL | e_Waterford_IRL | OUT
[13 empty] | IRL | en_gas_turbine_Waterford_IRL | e_Waterford_IRL | OUT
[13 empty] | IRL | en_gas_ccs_Waterford_IRL | e_Waterford_IRL | OUT
[13 empty] | IRL | en_coal_subcritical_Waterford_IRL | e_Waterford_IRL | OUT
[13 empty] | IRL | en_coal_supercritical_Waterford_IRL | e_Waterford_IRL | OUT
[13 empty] | IRL | en_coal_ultrasupercritical_Waterford_IRL | e_Waterford_IRL | OUT
[13 empty] | IRL | en_coal_igcc_Waterford_IRL | e_Waterford_IRL | OUT
[13 empty] | IRL | en_nuclear_Waterford_IRL | e_Waterford_IRL | OUT
[13 empty] | IRL | en_nuclear_smr_Waterford_IRL | e_Waterford_IRL | OUT
[13 empty] | IRL | en_biomass_Waterford_IRL | e_Waterford_IRL | OUT
[13 empty] | IRL | en_chp_gas_cc_ext_Waterford_IRL | e_Waterford_IRL | OUT
[13 empty] | IRL | en_chp_gas_cc_ext_Waterford_IRL | h_Waterford_IRL | OUT
[13 empty] | IRL | en_chp_biomass_chips_ext_Waterford_IRL | e_Waterford_IRL | OUT
[13 empty] | IRL | en_chp_biomass_chips_ext_Waterford_IRL | h_Waterford_IRL | OUT
[13 empty] | IRL | en_chp_gas_cc_ext_ccs_Waterford_IRL | e_Waterford_IRL | OUT
[13 empty] | IRL | en_chp_gas_cc_ext_ccs_Waterford_IRL | h_Waterford_IRL | OUT
[13 empty] | IRL | en_hop_gas_boiler_Waterford_IRL | h_Waterford_IRL | OUT
[13 empty] | IRL | en_hop_biomass_chips_Waterford_IRL | h_Waterford_IRL | OUT
[13 empty] | IRL | en_hop_electric_boiler_Waterford_IRL | h_Waterford_IRL | OUT
[13 empty] | IRL | en_hop_electric_boiler_Waterford_IRL | e_Waterford_IRL | IN
[13 empty] | IRL | en_hp_air_10mw_Waterford_IRL | h_Waterford_IRL | OUT
[13 empty] | IRL | en_hp_air_10mw_Waterford_IRL | e_Waterford_IRL | IN
[13 empty] | IRL | en_battery_4h_Ballincollig_IRL | e_Ballincollig_IRL | OUT
[13 empty] | IRL | en_battery_4h_Ballincollig_IRL | e_Ballincollig_IRL | IN
[13 empty] | IRL | en_battery_8h_Ballincollig_IRL | e_Ballincollig_IRL | OUT
[13 empty] | IRL | en_battery_8h_Ballincollig_IRL | e_Ballincollig_IRL | IN
[13 empty] | IRL | en_battery_4h_Cork_IRL | e_Cork_IRL | OUT
[13 empty] | IRL | en_battery_4h_Cork_IRL | e_Cork_IRL | IN
[13 empty] | IRL | en_battery_8h_Cork_IRL | e_Cork_IRL | OUT
[13 empty] | IRL | en_battery_8h_Cork_IRL | e_Cork_IRL | IN
[13 empty] | IRL | en_battery_4h_Greystones_IRL | e_Greystones_IRL | OUT
[13 empty] | IRL | en_battery_4h_Greystones_IRL | e_Greystones_IRL | IN
[13 empty] | IRL | en_battery_8h_Greystones_IRL | e_Greystones_IRL | OUT
[13 empty] | IRL | en_battery_8h_Greystones_IRL | e_Greystones_IRL | IN
[13 empty] | IRL | en_battery_4h_Limerick_IRL | e_Limerick_IRL | OUT
[13 empty] | IRL | en_battery_4h_Limerick_IRL | e_Limerick_IRL | IN
[13 empty] | IRL | en_battery_8h_Limerick_IRL | e_Limerick_IRL | OUT
[13 empty] | IRL | en_battery_8h_Limerick_IRL | e_Limerick_IRL | IN
[13 empty] | IRL | en_battery_4h_Longford_IRL | e_Longford_IRL | OUT
[13 empty] | IRL | en_battery_4h_Longford_IRL | e_Longford_IRL | IN
[13 empty] | IRL | en_battery_8h_Longford_IRL | e_Longford_IRL | OUT
[13 empty] | IRL | en_battery_8h_Longford_IRL | e_Longford_IRL | IN
[13 empty] | IRL | en_battery_4h_Dublin_IRL | e_Dublin_IRL | OUT
[13 empty] | IRL | en_battery_4h_Dublin_IRL | e_Dublin_IRL | IN
[13 empty] | IRL | en_battery_8h_Dublin_IRL | e_Dublin_IRL | OUT
[13 empty] | IRL | en_battery_8h_Dublin_IRL | e_Dublin_IRL | IN
[13 empty] | IRL | en_battery_4h_Drogheda_IRL | e_Drogheda_IRL | OUT
[13 empty] | IRL | en_battery_4h_Drogheda_IRL | e_Drogheda_IRL | IN
[13 empty] | IRL | en_battery_8h_Drogheda_IRL | e_Drogheda_IRL | OUT
[13 empty] | IRL | en_battery_8h_Drogheda_IRL | e_Drogheda_IRL | IN
[13 empty] | IRL | en_battery_4h_DunDealgan_IRL | e_DunDealgan_IRL | OUT
[13 empty] | IRL | en_battery_4h_DunDealgan_IRL | e_DunDealgan_IRL | IN
[13 empty] | IRL | en_battery_8h_DunDealgan_IRL | e_DunDealgan_IRL | OUT
[13 empty] | IRL | en_battery_8h_DunDealgan_IRL | e_DunDealgan_IRL | IN
[13 empty] | IRL | en_battery_4h_Shannon_IRL | e_Shannon_IRL | OUT
[13 empty] | IRL | en_battery_4h_Shannon_IRL | e_Shannon_IRL | IN
[13 empty] | IRL | en_battery_8h_Shannon_IRL | e_Shannon_IRL | OUT
[13 empty] | IRL | en_battery_8h_Shannon_IRL | e_Shannon_IRL | IN
[13 empty] | IRL | en_battery_4h_Waterford_IRL | e_Waterford_IRL | OUT
[13 empty] | IRL | en_battery_4h_Waterford_IRL | e_Waterford_IRL | IN
[13 empty] | IRL | en_battery_8h_Waterford_IRL | e_Waterford_IRL | OUT
[13 empty] | IRL | en_battery_8h_Waterford_IRL | e_Waterford_IRL | IN

## Veda_IRL
[12 empty] | 1.5 |  | 0.2
model_fuel | ember_min | ember_max | irena_min | irena_max
bioenergy | 49.47% | 155.3% | 54.3% | 142.9% |  | ~UC_Sets: R_E: AllRegions
coal | 6.328% | #NUM!
gas | 33.15% | 96.1%
hydro | 28.54% | 48.14% | 15.25% | 28.2% | ~UC_T: UC_CAP~LO | [10 empty] | ~UC_T: UC_CAP~UP
nuclear |  |  |  |  | UC_N | pset_ci | pset_co | UC_ACT | UC_CAP | 2022 | 2030 | UC_RHSRT | UC_RHSRT~0 |  |  | UC_N | pset_ci | UC_ACT | UC_CAP | 2050 | UC_RHSRT | UC_RHSRT~0
oil | 6.605% | 102.2% | 0.4109% | 14.67% | UCE_max coal fleet utilization | coal | -CO2Captured,-co2[_]* | -0.11416 |  | #NUM! | #NUM! | 0 | 3 |  |  | UCE_min coal fleet utilization | coal | -0.11416 | 0.063282 | 0.012656 | 0 | 3
solar | 0% | 8.351% | 3.702% | 8.309% | UCE_max gas fleet utilization | gas | -CO2Captured,-co2[_]* | -0.11416 |  | 0.96098 | 0.95 | 0 | 3 |  |  | UCE_min gas fleet utilization | gas | -0.11416 | 0.33148 | 0.066296 | 0 | 3
windoff |  |  | 30.8% | 37.15% | UCE_max gas fleet utilization | nuclear | -CO2Captured,-co2[_]* | -0.11416 |  | 0 | 0 | 0 | 3 |  |  | UCE_min oil fleet utilization | oil | -0.11416 | 0.066052 | 0.01321 | 0 | 3
windon | 22.5% | 34.25% | 21.49% | 33.4%
[15 empty] | 2.5 | X base-year nuclear capacity

## buildrates_IRL
VERVESTACKS - the open USE platform · Powered by data · Shaped by vision · Guided by intuition · Fueled by passion
BUILD RATE ASSUMPTIONS
| iso | Solar Low | Solar High | Wind Low | Wind High | Hydro Low | Hydro High | Nuclear Low | Nuclear High
| IRL | 2 | 4 | 2 | 4 | 0.02 | 0.04 | 0 | 0
~UC_Sets: R_E: IRL
~UC_T: uc_rhsrt
* | uc_n | pset_ci | uc_attr | uc_ncap | 2025 | 2040 | 0
solar | uce_buildrate_solar | solar | ncap,buildup | 1 | 2 | 4 | 4
wind | uce_buildrate_wind | wind* | ncap,buildup | 1 | 2 | 4 | 4
hydro | uce_buildrate_hydro | hydro | ncap,buildup | 1 | 0.02 | 0.04 | 4
nuclear | uce_buildrate_nuclear | nuclear | ncap,buildup | 1 | 0 | 0 | 4

## vre agg cap_IRL
~UC_Sets: R_S: Allregions
|  | ~UC_T: FX |  |  | ~UC_T
pset_set | uc_n | pset_co | uc_cap | uc_rhst~0 | uc_n | pset_ci | uc_cap
ELE | UCE_elcagg_spv_IRL_001 | elc_spv_IRL_001 | 1 | 2 | UCE_elcagg_spv_IRL_001 | elc_spv_IRL_001 | -1
ELE | UCE_elcagg_spv_IRL_002 | elc_spv_IRL_002 | 1 | 2 | UCE_elcagg_spv_IRL_002 | elc_spv_IRL_002 | -1
ELE | UCE_elcagg_spv_IRL_003 | elc_spv_IRL_003 | 1 | 2 | UCE_elcagg_spv_IRL_003 | elc_spv_IRL_003 | -1
ELE | UCE_elcagg_spv_IRL_004 | elc_spv_IRL_004 | 1 | 2 | UCE_elcagg_spv_IRL_004 | elc_spv_IRL_004 | -1
ELE | UCE_elcagg_spv_IRL_005 | elc_spv_IRL_005 | 1 | 2 | UCE_elcagg_spv_IRL_005 | elc_spv_IRL_005 | -1
ELE | UCE_elcagg_spv_IRL_006 | elc_spv_IRL_006 | 1 | 2 | UCE_elcagg_spv_IRL_006 | elc_spv_IRL_006 | -1
ELE | UCE_elcagg_spv_IRL_007 | elc_spv_IRL_007 | 1 | 2 | UCE_elcagg_spv_IRL_007 | elc_spv_IRL_007 | -1
ELE | UCE_elcagg_spv_IRL_008 | elc_spv_IRL_008 | 1 | 2 | UCE_elcagg_spv_IRL_008 | elc_spv_IRL_008 | -1
ELE | UCE_elcagg_spv_IRL_009 | elc_spv_IRL_009 | 1 | 2 | UCE_elcagg_spv_IRL_009 | elc_spv_IRL_009 | -1
ELE | UCE_elcagg_spv_IRL_010 | elc_spv_IRL_010 | 1 | 2 | UCE_elcagg_spv_IRL_010 | elc_spv_IRL_010 | -1
ELE | UCE_elcagg_wof_IRL_001 | elc_wof_IRL_001 | 1 | 2 | UCE_elcagg_wof_IRL_001 | elc_wof_IRL_001 | -1
ELE | UCE_elcagg_wof_IRL_002 | elc_wof_IRL_002 | 1 | 2 | UCE_elcagg_wof_IRL_002 | elc_wof_IRL_002 | -1
ELE | UCE_elcagg_wof_IRL_003 | elc_wof_IRL_003 | 1 | 2 | UCE_elcagg_wof_IRL_003 | elc_wof_IRL_003 | -1
ELE | UCE_elcagg_wof_IRL_004 | elc_wof_IRL_004 | 1 | 2 | UCE_elcagg_wof_IRL_004 | elc_wof_IRL_004 | -1
ELE | UCE_elcagg_wof_IRL_005 | elc_wof_IRL_005 | 1 | 2 | UCE_elcagg_wof_IRL_005 | elc_wof_IRL_005 | -1
ELE | UCE_elcagg_wof_IRL_006 | elc_wof_IRL_006 | 1 | 2 | UCE_elcagg_wof_IRL_006 | elc_wof_IRL_006 | -1
ELE | UCE_elcagg_wof_IRL_007 | elc_wof_IRL_007 | 1 | 2 | UCE_elcagg_wof_IRL_007 | elc_wof_IRL_007 | -1
ELE | UCE_elcagg_wof_IRL_008 | elc_wof_IRL_008 | 1 | 2 | UCE_elcagg_wof_IRL_008 | elc_wof_IRL_008 | -1
ELE | UCE_elcagg_wof_IRL_009 | elc_wof_IRL_009 | 1 | 2 | UCE_elcagg_wof_IRL_009 | elc_wof_IRL_009 | -1
ELE | UCE_elcagg_wof_IRL_010 | elc_wof_IRL_010 | 1 | 2 | UCE_elcagg_wof_IRL_010 | elc_wof_IRL_010 | -1
ELE | UCE_elcagg_wof_IRL_011 | elc_wof_IRL_011 | 1 | 2 | UCE_elcagg_wof_IRL_011 | elc_wof_IRL_011 | -1
ELE | UCE_elcagg_wof_IRL_012 | elc_wof_IRL_012 | 1 | 2 | UCE_elcagg_wof_IRL_012 | elc_wof_IRL_012 | -1
ELE | UCE_elcagg_wof_IRL_013 | elc_wof_IRL_013 | 1 | 2 | UCE_elcagg_wof_IRL_013 | elc_wof_IRL_013 | -1
ELE | UCE_elcagg_wof_IRL_014 | elc_wof_IRL_014 | 1 | 2 | UCE_elcagg_wof_IRL_014 | elc_wof_IRL_014 | -1
ELE | UCE_elcagg_wof_IRL_015 | elc_wof_IRL_015 | 1 | 2 | UCE_elcagg_wof_IRL_015 | elc_wof_IRL_015 | -1
ELE | UCE_elcagg_wof_IRL_016 | elc_wof_IRL_016 | 1 | 2 | UCE_elcagg_wof_IRL_016 | elc_wof_IRL_016 | -1
ELE | UCE_elcagg_wof_IRL_017 | elc_wof_IRL_017 | 1 | 2 | UCE_elcagg_wof_IRL_017 | elc_wof_IRL_017 | -1
ELE | UCE_elcagg_wof_IRL_018 | elc_wof_IRL_018 | 1 | 2 | UCE_elcagg_wof_IRL_018 | elc_wof_IRL_018 | -1
ELE | UCE_elcagg_won_IRL_001 | elc_won_IRL_001 | 1 | 2 | UCE_elcagg_won_IRL_001 | elc_won_IRL_001 | -1
ELE | UCE_elcagg_won_IRL_002 | elc_won_IRL_002 | 1 | 2 | UCE_elcagg_won_IRL_002 | elc_won_IRL_002 | -1
ELE | UCE_elcagg_won_IRL_003 | elc_won_IRL_003 | 1 | 2 | UCE_elcagg_won_IRL_003 | elc_won_IRL_003 | -1
ELE | UCE_elcagg_won_IRL_004 | elc_won_IRL_004 | 1 | 2 | UCE_elcagg_won_IRL_004 | elc_won_IRL_004 | -1
ELE | UCE_elcagg_won_IRL_005 | elc_won_IRL_005 | 1 | 2 | UCE_elcagg_won_IRL_005 | elc_won_IRL_005 | -1
ELE | UCE_elcagg_won_IRL_006 | elc_won_IRL_006 | 1 | 2 | UCE_elcagg_won_IRL_006 | elc_won_IRL_006 | -1
ELE | UCE_elcagg_won_IRL_007 | elc_won_IRL_007 | 1 | 2 | UCE_elcagg_won_IRL_007 | elc_won_IRL_007 | -1
ELE | UCE_elcagg_won_IRL_008 | elc_won_IRL_008 | 1 | 2 | UCE_elcagg_won_IRL_008 | elc_won_IRL_008 | -1
ELE | UCE_elcagg_won_IRL_009 | elc_won_IRL_009 | 1 | 2 | UCE_elcagg_won_IRL_009 | elc_won_IRL_009 | -1
ELE | UCE_elcagg_won_IRL_010 | elc_won_IRL_010 | 1 | 2 | UCE_elcagg_won_IRL_010 | elc_won_IRL_010 | -1

## re_targets
VERVESTACKS - the open USE platform · Powered by data · Shaped by vision · Guided by intuition · Fueled by passion
RE Targets from EMBER
| TARGET_YEAR | FUEL_CATEGORY | METRIC | VALUE | SOURCE_TYPE | SOURCE_NAME | PUBLISHER | ANNOUNCEMENT_DATE | LINK | SOURCE_SUMMARY | NOTES
| 2032 | Battery | capacity_total_gw | 27 | National strategy or plans (approved) | Clean Power 2030 Action Plan: A new era of clean electricity | The Department for Energy Security and Net Zero | 2024-12-13 | https://www.gov.uk/government/publications/clean-power-2030-action-plan | The UK Clean Power Action Plan 2030 outlines the government's strategy to decarbonize the power sector by 2035, with key milestones by 2030. The plan focuses on accelerating the transition to clean energy sources to meet the UK's net zero targets. The plan underpins the UK’s goal of a fully decarbonized electricity system by 2035, crucial for achieving overall net zero emissions by 2050. | p. 32 Table 1 "Installed capacity in 2030 in the NESO ‘Further Flex and Renewables’ and ‘New Dispatch’ scenarios, and the D E S N Z ‘Clean Power Capacity Range’, compared to current installed capacity (GW)". Capacity data from "DESNZ 'clean power capacity range' column. p. 34 Figure 7 "Generation in 2030 in the NESO ‘Further Flex and Renewables’ and ‘New Dispatch’ scenarios, compared to current generation (TWh)". Generation data from "NESO 'further flex and renewables' scenario" Column.
| 2030 | Coal | capacity_total_gw | 0 | National strategy or plans (approved) | Clean Power 2030 Action Plan: A new era of clean electricity | The Department for Energy Security and Net Zero | 2024-12-13 | https://www.gov.uk/government/publications/clean-power-2030-action-plan | The UK Clean Power Action Plan 2030 outlines the government's strategy to decarbonize the power sector by 2035, with key milestones by 2030. The plan focuses on accelerating the transition to clean energy sources to meet the UK's net zero targets. The plan underpins the UK’s goal of a fully decarbonized electricity system by 2035, crucial for achieving overall net zero emissions by 2050. | p. 32 Table 1 "Installed capacity in 2030 in the NESO ‘Further Flex and Renewables’ and ‘New Dispatch’ scenarios, and the D E S N Z ‘Clean Power Capacity Range’, compared to current installed capacity (GW)". Capacity data from "DESNZ 'clean power capacity range' column. p. 34 Figure 7 "Generation in 2030 in the NESO ‘Further Flex and Renewables’ and ‘New Dispatch’ scenarios, compared to current generation (TWh)". Generation data from "NESO 'further flex and renewables' scenario" Column.
| 2030 | Gas | capacity_total_gw | 35 | National strategy or plans (approved) | Clean Power 2030 Action Plan: A new era of clean electricity | The Department for Energy Security and Net Zero | 2024-12-13 | https://www.gov.uk/government/publications/clean-power-2030-action-plan | The UK Clean Power Action Plan 2030 outlines the government's strategy to decarbonize the power sector by 2035, with key milestones by 2030. The plan focuses on accelerating the transition to clean energy sources to meet the UK's net zero targets. The plan underpins the UK’s goal of a fully decarbonized electricity system by 2035, crucial for achieving overall net zero emissions by 2050. | p. 32 Table 1 "Installed capacity in 2030 in the NESO ‘Further Flex and Renewables’ and ‘New Dispatch’ scenarios, and the D E S N Z ‘Clean Power Capacity Range’, compared to current installed capacity (GW)". Capacity data from "DESNZ 'clean power capacity range' column. p. 34 Figure 7 "Generation in 2030 in the NESO ‘Further Flex and Renewables’ and ‘New Dispatch’ scenarios, compared to current generation (TWh)". Generation data from "NESO 'further flex and renewables' scenario" Column.
| 2030 | Nuclear | capacity_total_gw | 4 | National strategy or plans (approved) | Clean Power 2030 Action Plan: A new era of clean electricity | The Department for Energy Security and Net Zero | 2024-12-13 | https://www.gov.uk/government/publications/clean-power-2030-action-plan | The UK Clean Power Action Plan 2030 outlines the government's strategy to decarbonize the power sector by 2035, with key milestones by 2030. The plan focuses on accelerating the transition to clean energy sources to meet the UK's net zero targets. The plan underpins the UK’s goal of a fully decarbonized electricity system by 2035, crucial for achieving overall net zero emissions by 2050. | p. 32 Table 1 "Installed capacity in 2030 in the NESO ‘Further Flex and Renewables’ and ‘New Dispatch’ scenarios, and the D E S N Z ‘Clean Power Capacity Range’, compared to current installed capacity (GW)". Capacity data from "DESNZ 'clean power capacity range' column. p. 34 Figure 7 "Generation in 2030 in the NESO ‘Further Flex and Renewables’ and ‘New Dispatch’ scenarios, compared to current generation (TWh)". Generation data from "NESO 'further flex and renewables' scenario" Column.
| 2030 | Offshore Wind | capacity_total_gw | 50 | National strategy or plans (approved) | British energy security strategy | The Department for Energy Security and Net Zero | 2022-04-02 | https://www.gov.uk/government/publications/british-energy-security-strategy/british-energy-security-strategy | In 2022, the British government announced the ambition to reach 95% of low-carbon grid by 2030, and 100% clean by 2050 in the British Energy Security Strategy. To reach this goal, they set the following targets for renewable capacity: Offshore wind: "Up to 50GW offshore – Including up to 5GW floating offshore wind capacity" - Nuclear: "up to 24 gigawatts by 2050, around 25% of our their 2050 electricity demand." - 70 gigawatts of ground and rooftop capacity together by 2035.
| 2030 | Offshore Wind | capacity_total_gw | 50 | National strategy or plans (approved) | Clean Power 2030 Action Plan: A new era of clean electricity | The Department for Energy Security and Net Zero | 2024-12-13 | https://www.gov.uk/government/publications/clean-power-2030-action-plan | The UK Clean Power Action Plan 2030 outlines the government's strategy to decarbonize the power sector by 2035, with key milestones by 2030. The plan focuses on accelerating the transition to clean energy sources to meet the UK's net zero targets. The plan underpins the UK’s goal of a fully decarbonized electricity system by 2035, crucial for achieving overall net zero emissions by 2050. | p. 32 Table 1 "Installed capacity in 2030 in the NESO ‘Further Flex and Renewables’ and ‘New Dispatch’ scenarios, and the D E S N Z ‘Clean Power Capacity Range’, compared to current installed capacity (GW)". Capacity data from "DESNZ 'clean power capacity range' column. p. 34 Figure 7 "Generation in 2030 in the NESO ‘Further Flex and Renewables’ and ‘New Dispatch’ scenarios, compared to current generation (TWh)". Generation data from "NESO 'further flex and renewables' scenario" Column.
| 2030 | Onshore Wind | capacity_total_gw | 29 | National strategy or plans (approved) | Clean Power 2030 Action Plan: A new era of clean electricity | The Department for Energy Security and Net Zero | 2024-12-13 | https://www.gov.uk/government/publications/clean-power-2030-action-plan | The UK Clean Power Action Plan 2030 outlines the government's strategy to decarbonize the power sector by 2035, with key milestones by 2030. The plan focuses on accelerating the transition to clean energy sources to meet the UK's net zero targets. The plan underpins the UK’s goal of a fully decarbonized electricity system by 2035, crucial for achieving overall net zero emissions by 2050. | p. 32 Table 1 "Installed capacity in 2030 in the NESO ‘Further Flex and Renewables’ and ‘New Dispatch’ scenarios, and the D E S N Z ‘Clean Power Capacity Range’, compared to current installed capacity (GW)". Capacity data from "DESNZ 'clean power capacity range' column. p. 34 Figure 7 "Generation in 2030 in the NESO ‘Further Flex and Renewables’ and ‘New Dispatch’ scenarios, compared to current generation (TWh)". Generation data from "NESO 'further flex and renewables' scenario" Column.
| 2030 | Rest of renewables | capacity_total_gw | 0 | National strategy or plans (approved) | Clean Power 2030 Action Plan: A new era of clean electricity | The Department for Energy Security and Net Zero | 2024-12-13 | https://www.gov.uk/government/publications/clean-power-2030-action-plan | The UK Clean Power Action Plan 2030 outlines the government's strategy to decarbonize the power sector by 2035, with key milestones by 2030. The plan focuses on accelerating the transition to clean energy sources to meet the UK's net zero targets. The plan underpins the UK’s goal of a fully decarbonized electricity system by 2035, crucial for achieving overall net zero emissions by 2050. | p. 32 Table 1 "Installed capacity in 2030 in the NESO ‘Further Flex and Renewables’ and ‘New Dispatch’ scenarios, and the D E S N Z ‘Clean Power Capacity Range’, compared to current installed capacity (GW)". Capacity data from "DESNZ 'clean power capacity range' column. p. 34 Figure 7 "Generation in 2030 in the NESO ‘Further Flex and Renewables’ and ‘New Dispatch’ scenarios, compared to current generation (TWh)". Generation data from "NESO 'further flex and renewables' scenario" Column.
| 2030 | Solar | capacity_total_gw | 47 | National strategy or plans (approved) | Clean Power 2030 Action Plan: A new era of clean electricity | The Department for Energy Security and Net Zero | 2024-12-13 | https://www.gov.uk/government/publications/clean-power-2030-action-plan | The UK Clean Power Action Plan 2030 outlines the government's strategy to decarbonize the power sector by 2035, with key milestones by 2030. The plan focuses on accelerating the transition to clean energy sources to meet the UK's net zero targets. The plan underpins the UK’s goal of a fully decarbonized electricity system by 2035, crucial for achieving overall net zero emissions by 2050. | p. 32 Table 1 "Installed capacity in 2030 in the NESO ‘Further Flex and Renewables’ and ‘New Dispatch’ scenarios, and the D E S N Z ‘Clean Power Capacity Range’, compared to current installed capacity (GW)". Capacity data from "DESNZ 'clean power capacity range' column. p. 34 Figure 7 "Generation in 2030 in the NESO ‘Further Flex and Renewables’ and ‘New Dispatch’ scenarios, compared to current generation (TWh)". Generation data from "NESO 'further flex and renewables' scenario" Column.
| 2030 | Coal | generation_twh |  | National strategy or plans (approved) | Clean Power 2030 Action Plan: A new era of clean electricity | The Department for Energy Security and Net Zero | 2024-12-13 | https://www.gov.uk/government/publications/clean-power-2030-action-plan | The UK Clean Power Action Plan 2030 outlines the government's strategy to decarbonize the power sector by 2035, with key milestones by 2030. The plan focuses on accelerating the transition to clean energy sources to meet the UK's net zero targets. The plan underpins the UK’s goal of a fully decarbonized electricity system by 2035, crucial for achieving overall net zero emissions by 2050. | p. 32 Table 1 "Installed capacity in 2030 in the NESO ‘Further Flex and Renewables’ and ‘New Dispatch’ scenarios, and the D E S N Z ‘Clean Power Capacity Range’, compared to current installed capacity (GW)". Capacity data from "DESNZ 'clean power capacity range' column. p. 34 Figure 7 "Generation in 2030 in the NESO ‘Further Flex and Renewables’ and ‘New Dispatch’ scenarios, compared to current generation (TWh)". Generation data from "NESO 'further flex and renewables' scenario" Column.
| 2030 | Gas | generation_twh | 14 | National strategy or plans (approved) | Clean Power 2030 Action Plan: A new era of clean electricity | The Department for Energy Security and Net Zero | 2024-12-13 | https://www.gov.uk/government/publications/clean-power-2030-action-plan | The UK Clean Power Action Plan 2030 outlines the government's strategy to decarbonize the power sector by 2035, with key milestones by 2030. The plan focuses on accelerating the transition to clean energy sources to meet the UK's net zero targets. The plan underpins the UK’s goal of a fully decarbonized electricity system by 2035, crucial for achieving overall net zero emissions by 2050. | p. 32 Table 1 "Installed capacity in 2030 in the NESO ‘Further Flex and Renewables’ and ‘New Dispatch’ scenarios, and the D E S N Z ‘Clean Power Capacity Range’, compared to current installed capacity (GW)". Capacity data from "DESNZ 'clean power capacity range' column. p. 34 Figure 7 "Generation in 2030 in the NESO ‘Further Flex and Renewables’ and ‘New Dispatch’ scenarios, compared to current generation (TWh)". Generation data from "NESO 'further flex and renewables' scenario" Column.
| 2030 | Nuclear | generation_twh | 24 | National strategy or plans (approved) | Clean Power 2030 Action Plan: A new era of clean electricity | The Department for Energy Security and Net Zero | 2024-12-13 | https://www.gov.uk/government/publications/clean-power-2030-action-plan | The UK Clean Power Action Plan 2030 outlines the government's strategy to decarbonize the power sector by 2035, with key milestones by 2030. The plan focuses on accelerating the transition to clean energy sources to meet the UK's net zero targets. The plan underpins the UK’s goal of a fully decarbonized electricity system by 2035, crucial for achieving overall net zero emissions by 2050. | p. 32 Table 1 "Installed capacity in 2030 in the NESO ‘Further Flex and Renewables’ and ‘New Dispatch’ scenarios, and the D E S N Z ‘Clean Power Capacity Range’, compared to current installed capacity (GW)". Capacity data from "DESNZ 'clean power capacity range' column. p. 34 Figure 7 "Generation in 2030 in the NESO ‘Further Flex and Renewables’ and ‘New Dispatch’ scenarios, compared to current generation (TWh)". Generation data from "NESO 'further flex and renewables' scenario" Column.
| 2030 | Offshore Wind | generation_twh | 188 | National strategy or plans (approved) | Clean Power 2030 Action Plan: A new era of clean electricity | The Department for Energy Security and Net Zero | 2024-12-13 | https://www.gov.uk/government/publications/clean-power-2030-action-plan | The UK Clean Power Action Plan 2030 outlines the government's strategy to decarbonize the power sector by 2035, with key milestones by 2030. The plan focuses on accelerating the transition to clean energy sources to meet the UK's net zero targets. The plan underpins the UK’s goal of a fully decarbonized electricity system by 2035, crucial for achieving overall net zero emissions by 2050. | p. 32 Table 1 "Installed capacity in 2030 in the NESO ‘Further Flex and Renewables’ and ‘New Dispatch’ scenarios, and the D E S N Z ‘Clean Power Capacity Range’, compared to current installed capacity (GW)". Capacity data from "DESNZ 'clean power capacity range' column. p. 34 Figure 7 "Generation in 2030 in the NESO ‘Further Flex and Renewables’ and ‘New Dispatch’ scenarios, compared to current generation (TWh)". Generation data from "NESO 'further flex and renewables' scenario" Column.
| 2030 | Onshore Wind | generation_twh | 58 | National strategy or plans (approved) | Clean Power 2030 Action Plan: A new era of clean electricity | The Department for Energy Security and Net Zero | 2024-12-13 | https://www.gov.uk/government/publications/clean-power-2030-action-plan | The UK Clean Power Action Plan 2030 outlines the government's strategy to decarbonize the power sector by 2035, with key milestones by 2030. The plan focuses on accelerating the transition to clean energy sources to meet the UK's net zero targets. The plan underpins the UK’s goal of a fully decarbonized electricity system by 2035, crucial for achieving overall net zero emissions by 2050. | p. 32 Table 1 "Installed capacity in 2030 in the NESO ‘Further Flex and Renewables’ and ‘New Dispatch’ scenarios, and the D E S N Z ‘Clean Power Capacity Range’, compared to current installed capacity (GW)". Capacity data from "DESNZ 'clean power capacity range' column. p. 34 Figure 7 "Generation in 2030 in the NESO ‘Further Flex and Renewables’ and ‘New Dispatch’ scenarios, compared to current generation (TWh)". Generation data from "NESO 'further flex and renewables' scenario" Column.
| 2030 | Other Fossil | generation_twh |  | National strategy or plans (approved) | Clean Power 2030 Action Plan: A new era of clean electricity | The Department for Energy Security and Net Zero | 2024-12-13 | https://www.gov.uk/government/publications/clean-power-2030-action-plan | The UK Clean Power Action Plan 2030 outlines the government's strategy to decarbonize the power sector by 2035, with key milestones by 2030. The plan focuses on accelerating the transition to clean energy sources to meet the UK's net zero targets. The plan underpins the UK’s goal of a fully decarbonized electricity system by 2035, crucial for achieving overall net zero emissions by 2050. | p. 32 Table 1 "Installed capacity in 2030 in the NESO ‘Further Flex and Renewables’ and ‘New Dispatch’ scenarios, and the D E S N Z ‘Clean Power Capacity Range’, compared to current installed capacity (GW)". Capacity data from "DESNZ 'clean power capacity range' column. p. 34 Figure 7 "Generation in 2030 in the NESO ‘Further Flex and Renewables’ and ‘New Dispatch’ scenarios, compared to current generation (TWh)". Generation data from "NESO 'further flex and renewables' scenario" Column.
| 2030 | Renewables | generation_twh |  | National strategy or plans (approved) | Clean Power 2030 Action Plan: A new era of clean electricity | The Department for Energy Security and Net Zero | 2024-12-13 | https://www.gov.uk/government/publications/clean-power-2030-action-plan | The UK Clean Power Action Plan 2030 outlines the government's strategy to decarbonize the power sector by 2035, with key milestones by 2030. The plan focuses on accelerating the transition to clean energy sources to meet the UK's net zero targets. The plan underpins the UK’s goal of a fully decarbonized electricity system by 2035, crucial for achieving overall net zero emissions by 2050. | p. 32 Table 1 "Installed capacity in 2030 in the NESO ‘Further Flex and Renewables’ and ‘New Dispatch’ scenarios, and the D E S N Z ‘Clean Power Capacity Range’, compared to current installed capacity (GW)". Capacity data from "DESNZ 'clean power capacity range' column. p. 34 Figure 7 "Generation in 2030 in the NESO ‘Further Flex and Renewables’ and ‘New Dispatch’ scenarios, compared to current generation (TWh)". Generation data from "NESO 'further flex and renewables' scenario" Column.
| 2030 | Solar | generation_twh | 45 | National strategy or plans (approved) | Clean Power 2030 Action Plan: A new era of clean electricity | The Department for Energy Security and Net Zero | 2024-12-13 | https://www.gov.uk/government/publications/clean-power-2030-action-plan | The UK Clean Power Action Plan 2030 outlines the government's strategy to decarbonize the power sector by 2035, with key milestones by 2030. The plan focuses on accelerating the transition to clean energy sources to meet the UK's net zero targets. The plan underpins the UK’s goal of a fully decarbonized electricity system by 2035, crucial for achieving overall net zero emissions by 2050. | p. 32 Table 1 "Installed capacity in 2030 in the NESO ‘Further Flex and Renewables’ and ‘New Dispatch’ scenarios, and the D E S N Z ‘Clean Power Capacity Range’, compared to current installed capacity (GW)". Capacity data from "DESNZ 'clean power capacity range' column. p. 34 Figure 7 "Generation in 2030 in the NESO ‘Further Flex and Renewables’ and ‘New Dispatch’ scenarios, compared to current generation (TWh)". Generation data from "NESO 'further flex and renewables' scenario" Column.
| 2030 | Renewables | share_of_generation_pct |  | National strategy or plans (approved) | Clean Power 2030 Action Plan: A new era of clean electricity | The Department for Energy Security and Net Zero | 2024-12-13 | https://www.gov.uk/government/publications/clean-power-2030-action-plan | The UK Clean Power Action Plan 2030 outlines the government's strategy to decarbonize the power sector by 2035, with key milestones by 2030. The plan focuses on accelerating the transition to clean energy sources to meet the UK's net zero targets. The plan underpins the UK’s goal of a fully decarbonized electricity system by 2035, crucial for achieving overall net zero emissions by 2050. | p. 32 Table 1 "Installed capacity in 2030 in the NESO ‘Further Flex and Renewables’ and ‘New Dispatch’ scenarios, and the D E S N Z ‘Clean Power Capacity Range’, compared to current installed capacity (GW)". Capacity data from "DESNZ 'clean power capacity range' column. p. 34 Figure 7 "Generation in 2030 in the NESO ‘Further Flex and Renewables’ and ‘New Dispatch’ scenarios, compared to current generation (TWh)". Generation data from "NESO 'further flex and renewables' scenario" Column.
| 2030 | Battery | capacity_total_gw | 5 | Official projections | Energy and emissions projections: 2021 to 2040 | The Department for Energy Security and Net Zero | 2023-03-01 | https://www.gov.uk/government/publications/energy-and-emissions-projections-2021-to-2040 | Energy and emissions projections conducted by the Department for Energy Security and Net Zero forecasts the UK's power sector development based on current policies announced until July 2022, including the Climate Change Act, Net Zero Strategy and the British Energy Security Strategy. For this analysis, we have taken projections in the net-zero scenario, namely "Annex O supplementary data: Total electricity generating capacity (Net Zero scenarios in Annex L format)". Storage capacity includes both pumped hydro storage and battery storage. | Demand is the sum of "Electricity Total Supplied (net of storage&imports)" and "Net imports". Data includes storage for battery and pumped storage. Hydrogen projections are also provided. Annex O Net Zero Scenario Higher Demand - Annex L - Annex O: Total electricity generation capacity, All Power Producers' (APP)
| 2050 | Battery | capacity_total_gw | 15 | Official projections | Energy and emissions projections: 2021 to 2040 | The Department for Energy Security and Net Zero | 2023-03-01 | https://www.gov.uk/government/publications/energy-and-emissions-projections-2021-to-2040 | Energy and emissions projections conducted by the Department for Energy Security and Net Zero forecasts the UK's power sector development based on current policies announced until July 2022, including the Climate Change Act, Net Zero Strategy and the British Energy Security Strategy. For this analysis, we have taken projections in the net-zero scenario, namely "Annex O supplementary data: Total electricity generating capacity (Net Zero scenarios in Annex L format)". Storage capacity includes both pumped hydro storage and battery storage. | Demand is the sum of "Electricity Total Supplied (net of storage&imports)" and "Net imports". Data includes storage for battery and pumped storage. Hydrogen projections are also provided. Annex O Net Zero Scenario Higher Demand - Annex L - Annex O: Total electricity generation capacity, All Power Producers' (APP)
| 2040 | Battery | capacity_total_gw | 15 | Official projections | Energy and emissions projections: 2021 to 2040 | The Department for Energy Security and Net Zero | 2023-03-01 | https://www.gov.uk/government/publications/energy-and-emissions-projections-2021-to-2040 | Energy and emissions projections conducted by the Department for Energy Security and Net Zero forecasts the UK's power sector development based on current policies announced until July 2022, including the Climate Change Act, Net Zero Strategy and the British Energy Security Strategy. For this analysis, we have taken projections in the net-zero scenario, namely "Annex O supplementary data: Total electricity generating capacity (Net Zero scenarios in Annex L format)". Storage capacity includes both pumped hydro storage and battery storage. | Demand is the sum of "Electricity Total Supplied (net of storage&imports)" and "Net imports". Data includes storage for battery and pumped storage. Hydrogen projections are also provided. Annex O Net Zero Scenario Higher Demand - Annex L - Annex O: Total electricity generation capacity, All Power Producers' (APP)
| 2030 | Coal | capacity_total_gw | 0 | Official projections | Energy and emissions projections: 2021 to 2040 | The Department for Energy Security and Net Zero | 2023-03-01 | https://www.gov.uk/government/publications/energy-and-emissions-projections-2021-to-2040 | Energy and emissions projections conducted by the Department for Energy Security and Net Zero forecasts the UK's power sector development based on current policies announced until July 2022, including the Climate Change Act, Net Zero Strategy and the British Energy Security Strategy. For this analysis, we have taken projections in the net-zero scenario, namely "Annex O supplementary data: Total electricity generating capacity (Net Zero scenarios in Annex L format)". Storage capacity includes both pumped hydro storage and battery storage. | Demand is the sum of "Electricity Total Supplied (net of storage&imports)" and "Net imports". Data includes storage for battery and pumped storage. Hydrogen projections are also provided. Annex O Net Zero Scenario Higher Demand - Annex L - Annex O: Total electricity generation capacity, All Power Producers' (APP)
| 2050 | Coal | capacity_total_gw | 0 | Official projections | Energy and emissions projections: 2021 to 2040 | The Department for Energy Security and Net Zero | 2023-03-01 | https://www.gov.uk/government/publications/energy-and-emissions-projections-2021-to-2040 | Energy and emissions projections conducted by the Department for Energy Security and Net Zero forecasts the UK's power sector development based on current policies announced until July 2022, including the Climate Change Act, Net Zero Strategy and the British Energy Security Strategy. For this analysis, we have taken projections in the net-zero scenario, namely "Annex O supplementary data: Total electricity generating capacity (Net Zero scenarios in Annex L format)". Storage capacity includes both pumped hydro storage and battery storage. | Demand is the sum of "Electricity Total Supplied (net of storage&imports)" and "Net imports". Data includes storage for battery and pumped storage. Hydrogen projections are also provided. Annex O Net Zero Scenario Higher Demand - Annex L - Annex O: Total electricity generation capacity, All Power Producers' (APP)
| 2040 | Coal | capacity_total_gw | 0 | Official projections | Energy and emissions projections: 2021 to 2040 | The Department for Energy Security and Net Zero | 2023-03-01 | https://www.gov.uk/government/publications/energy-and-emissions-projections-2021-to-2040 | Energy and emissions projections conducted by the Department for Energy Security and Net Zero forecasts the UK's power sector development based on current policies announced until July 2022, including the Climate Change Act, Net Zero Strategy and the British Energy Security Strategy. For this analysis, we have taken projections in the net-zero scenario, namely "Annex O supplementary data: Total electricity generating capacity (Net Zero scenarios in Annex L format)". Storage capacity includes both pumped hydro storage and battery storage. | Demand is the sum of "Electricity Total Supplied (net of storage&imports)" and "Net imports". Data includes storage for battery and pumped storage. Hydrogen projections are also provided. Annex O Net Zero Scenario Higher Demand - Annex L - Annex O: Total electricity generation capacity, All Power Producers' (APP)
| 2050 | Gas | capacity_total_gw | 84 | Official projections | Energy and emissions projections: 2021 to 2040 | The Department for Energy Security and Net Zero | 2023-03-01 | https://www.gov.uk/government/publications/energy-and-emissions-projections-2021-to-2040 | Energy and emissions projections conducted by the Department for Energy Security and Net Zero forecasts the UK's power sector development based on current policies announced until July 2022, including the Climate Change Act, Net Zero Strategy and the British Energy Security Strategy. For this analysis, we have taken projections in the net-zero scenario, namely "Annex O supplementary data: Total electricity generating capacity (Net Zero scenarios in Annex L format)". Storage capacity includes both pumped hydro storage and battery storage. | Demand is the sum of "Electricity Total Supplied (net of storage&imports)" and "Net imports". Data includes storage for battery and pumped storage. Hydrogen projections are also provided. Annex O Net Zero Scenario Higher Demand - Annex L - Annex O: Total electricity generation capacity, All Power Producers' (APP)
| 2040 | Gas | capacity_total_gw | 78 | Official projections | Energy and emissions projections: 2021 to 2040 | The Department for Energy Security and Net Zero | 2023-03-01 | https://www.gov.uk/government/publications/energy-and-emissions-projections-2021-to-2040 | Energy and emissions projections conducted by the Department for Energy Security and Net Zero forecasts the UK's power sector development based on current policies announced until July 2022, including the Climate Change Act, Net Zero Strategy and the British Energy Security Strategy. For this analysis, we have taken projections in the net-zero scenario, namely "Annex O supplementary data: Total electricity generating capacity (Net Zero scenarios in Annex L format)". Storage capacity includes both pumped hydro storage and battery storage. | Demand is the sum of "Electricity Total Supplied (net of storage&imports)" and "Net imports". Data includes storage for battery and pumped storage. Hydrogen projections are also provided. Annex O Net Zero Scenario Higher Demand - Annex L - Annex O: Total electricity generation capacity, All Power Producers' (APP)
| 2030 | Gas | capacity_total_gw | 39 | Official projections | Energy and emissions projections: 2021 to 2040 | The Department for Energy Security and Net Zero | 2023-03-01 | https://www.gov.uk/government/publications/energy-and-emissions-projections-2021-to-2040 | Energy and emissions projections conducted by the Department for Energy Security and Net Zero forecasts the UK's power sector development based on current policies announced until July 2022, including the Climate Change Act, Net Zero Strategy and the British Energy Security Strategy. For this analysis, we have taken projections in the net-zero scenario, namely "Annex O supplementary data: Total electricity generating capacity (Net Zero scenarios in Annex L format)". Storage capacity includes both pumped hydro storage and battery storage. | Demand is the sum of "Electricity Total Supplied (net of storage&imports)" and "Net imports". Data includes storage for battery and pumped storage. Hydrogen projections are also provided. Annex O Net Zero Scenario Higher Demand - Annex L - Annex O: Total electricity generation capacity, All Power Producers' (APP)
| 2030 | Nuclear | capacity_total_gw | 4 | Official projections | Energy and emissions projections: 2021 to 2040 | The Department for Energy Security and Net Zero | 2023-03-01 | https://www.gov.uk/government/publications/energy-and-emissions-projections-2021-to-2040 | Energy and emissions projections conducted by the Department for Energy Security and Net Zero forecasts the UK's power sector development based on current policies announced until July 2022, including the Climate Change Act, Net Zero Strategy and the British Energy Security Strategy. For this analysis, we have taken projections in the net-zero scenario, namely "Annex O supplementary data: Total electricity generating capacity (Net Zero scenarios in Annex L format)". Storage capacity includes both pumped hydro storage and battery storage. | Demand is the sum of "Electricity Total Supplied (net of storage&imports)" and "Net imports". Data includes storage for battery and pumped storage. Hydrogen projections are also provided. Annex O Net Zero Scenario Higher Demand - Annex L - Annex O: Total electricity generation capacity, All Power Producers' (APP)
| 2050 | Nuclear | capacity_total_gw | 24 | Official projections | Energy and emissions projections: 2021 to 2040 | The Department for Energy Security and Net Zero | 2023-03-01 | https://www.gov.uk/government/publications/energy-and-emissions-projections-2021-to-2040 | Energy and emissions projections conducted by the Department for Energy Security and Net Zero forecasts the UK's power sector development based on current policies announced until July 2022, including the Climate Change Act, Net Zero Strategy and the British Energy Security Strategy. For this analysis, we have taken projections in the net-zero scenario, namely "Annex O supplementary data: Total electricity generating capacity (Net Zero scenarios in Annex L format)". Storage capacity includes both pumped hydro storage and battery storage. | Demand is the sum of "Electricity Total Supplied (net of storage&imports)" and "Net imports". Data includes storage for battery and pumped storage. Hydrogen projections are also provided. Annex O Net Zero Scenario Higher Demand - Annex L - Annex O: Total electricity generation capacity, All Power Producers' (APP)
| 2040 | Nuclear | capacity_total_gw | 14 | Official projections | Energy and emissions projections: 2021 to 2040 | The Department for Energy Security and Net Zero | 2023-03-01 | https://www.gov.uk/government/publications/energy-and-emissions-projections-2021-to-2040 | Energy and emissions projections conducted by the Department for Energy Security and Net Zero forecasts the UK's power sector development based on current policies announced until July 2022, including the Climate Change Act, Net Zero Strategy and the British Energy Security Strategy. For this analysis, we have taken projections in the net-zero scenario, namely "Annex O supplementary data: Total electricity generating capacity (Net Zero scenarios in Annex L format)". Storage capacity includes both pumped hydro storage and battery storage. | Demand is the sum of "Electricity Total Supplied (net of storage&imports)" and "Net imports". Data includes storage for battery and pumped storage. Hydrogen projections are also provided. Annex O Net Zero Scenario Higher Demand - Annex L - Annex O: Total electricity generation capacity, All Power Producers' (APP)
| 2050 | Other Fossil | capacity_total_gw | 0 | Official projections | Energy and emissions projections: 2021 to 2040 | The Department for Energy Security and Net Zero | 2023-03-01 | https://www.gov.uk/government/publications/energy-and-emissions-projections-2021-to-2040 | Energy and emissions projections conducted by the Department for Energy Security and Net Zero forecasts the UK's power sector development based on current policies announced until July 2022, including the Climate Change Act, Net Zero Strategy and the British Energy Security Strategy. For this analysis, we have taken projections in the net-zero scenario, namely "Annex O supplementary data: Total electricity generating capacity (Net Zero scenarios in Annex L format)". Storage capacity includes both pumped hydro storage and battery storage. | Demand is the sum of "Electricity Total Supplied (net of storage&imports)" and "Net imports". Data includes storage for battery and pumped storage. Hydrogen projections are also provided. Annex O Net Zero Scenario Higher Demand - Annex L - Annex O: Total electricity generation capacity, All Power Producers' (APP)
| 2040 | Other Fossil | capacity_total_gw | 0 | Official projections | Energy and emissions projections: 2021 to 2040 | The Department for Energy Security and Net Zero | 2023-03-01 | https://www.gov.uk/government/publications/energy-and-emissions-projections-2021-to-2040 | Energy and emissions projections conducted by the Department for Energy Security and Net Zero forecasts the UK's power sector development based on current policies announced until July 2022, including the Climate Change Act, Net Zero Strategy and the British Energy Security Strategy. For this analysis, we have taken projections in the net-zero scenario, namely "Annex O supplementary data: Total electricity generating capacity (Net Zero scenarios in Annex L format)". Storage capacity includes both pumped hydro storage and battery storage. | Demand is the sum of "Electricity Total Supplied (net of storage&imports)" and "Net imports". Data includes storage for battery and pumped storage. Hydrogen projections are also provided. Annex O Net Zero Scenario Higher Demand - Annex L - Annex O: Total electricity generation capacity, All Power Producers' (APP)
| 2030 | Other Fossil | capacity_total_gw | 1 | Official projections | Energy and emissions projections: 2021 to 2040 | The Department for Energy Security and Net Zero | 2023-03-01 | https://www.gov.uk/government/publications/energy-and-emissions-projections-2021-to-2040 | Energy and emissions projections conducted by the Department for Energy Security and Net Zero forecasts the UK's power sector development based on current policies announced until July 2022, including the Climate Change Act, Net Zero Strategy and the British Energy Security Strategy. For this analysis, we have taken projections in the net-zero scenario, namely "Annex O supplementary data: Total electricity generating capacity (Net Zero scenarios in Annex L format)". Storage capacity includes both pumped hydro storage and battery storage. | Demand is the sum of "Electricity Total Supplied (net of storage&imports)" and "Net imports". Data includes storage for battery and pumped storage. Hydrogen projections are also provided. Annex O Net Zero Scenario Higher Demand - Annex L - Annex O: Total electricity generation capacity, All Power Producers' (APP)
| 2050 | Renewables | capacity_total_gw | 242 | Official projections | Energy and emissions projections: 2021 to 2040 | The Department for Energy Security and Net Zero | 2023-03-01 | https://www.gov.uk/government/publications/energy-and-emissions-projections-2021-to-2040 | Energy and emissions projections conducted by the Department for Energy Security and Net Zero forecasts the UK's power sector development based on current policies announced until July 2022, including the Climate Change Act, Net Zero Strategy and the British Energy Security Strategy. For this analysis, we have taken projections in the net-zero scenario, namely "Annex O supplementary data: Total electricity generating capacity (Net Zero scenarios in Annex L format)". Storage capacity includes both pumped hydro storage and battery storage. | Demand is the sum of "Electricity Total Supplied (net of storage&imports)" and "Net imports". Data includes storage for battery and pumped storage. Hydrogen projections are also provided. Annex O Net Zero Scenario Higher Demand - Annex L - Annex O: Total electricity generation capacity, All Power Producers' (APP)
| 2040 | Renewables | capacity_total_gw | 205 | Official projections | Energy and emissions projections: 2021 to 2040 | The Department for Energy Security and Net Zero | 2023-03-01 | https://www.gov.uk/government/publications/energy-and-emissions-projections-2021-to-2040 | Energy and emissions projections conducted by the Department for Energy Security and Net Zero forecasts the UK's power sector development based on current policies announced until July 2022, including the Climate Change Act, Net Zero Strategy and the British Energy Security Strategy. For this analysis, we have taken projections in the net-zero scenario, namely "Annex O supplementary data: Total electricity generating capacity (Net Zero scenarios in Annex L format)". Storage capacity includes both pumped hydro storage and battery storage. | Demand is the sum of "Electricity Total Supplied (net of storage&imports)" and "Net imports". Data includes storage for battery and pumped storage. Hydrogen projections are also provided. Annex O Net Zero Scenario Higher Demand - Annex L - Annex O: Total electricity generation capacity, All Power Producers' (APP)
| 2030 | Rest of renewables | capacity_total_gw | 69 | Official projections | Energy and emissions projections: 2021 to 2040 | The Department for Energy Security and Net Zero | 2023-03-01 | https://www.gov.uk/government/publications/energy-and-emissions-projections-2021-to-2040 | Energy and emissions projections conducted by the Department for Energy Security and Net Zero forecasts the UK's power sector development based on current policies announced until July 2022, including the Climate Change Act, Net Zero Strategy and the British Energy Security Strategy. For this analysis, we have taken projections in the net-zero scenario, namely "Annex O supplementary data: Total electricity generating capacity (Net Zero scenarios in Annex L format)". Storage capacity includes both pumped hydro storage and battery storage. | Demand is the sum of "Electricity Total Supplied (net of storage&imports)" and "Net imports". Data includes storage for battery and pumped storage. Hydrogen projections are also provided. Annex O Net Zero Scenario Higher Demand - Annex L - Annex O: Total electricity generation capacity, All Power Producers' (APP)
| 2030 | Demand | demand_twh | 373 | Official projections | Energy and emissions projections: 2021 to 2040 | The Department for Energy Security and Net Zero | 2023-03-01 | https://www.gov.uk/government/publications/energy-and-emissions-projections-2021-to-2040 | Energy and emissions projections conducted by the Department for Energy Security and Net Zero forecasts the UK's power sector development based on current policies announced until July 2022, including the Climate Change Act, Net Zero Strategy and the British Energy Security Strategy. For this analysis, we have taken projections in the net-zero scenario, namely "Annex O supplementary data: Total electricity generating capacity (Net Zero scenarios in Annex L format)". Storage capacity includes both pumped hydro storage and battery storage. | Demand is the sum of "Electricity Total Supplied (net of storage&imports)" and "Net imports". Data includes storage for battery and pumped storage. Hydrogen projections are also provided. Annex O Net Zero Scenario Higher Demand - Annex L - Annex O: Total electricity generation capacity, All Power Producers' (APP)
| 2050 | Demand | demand_twh | 792 | Official projections | Energy and emissions projections: 2021 to 2040 | The Department for Energy Security and Net Zero | 2023-03-01 | https://www.gov.uk/government/publications/energy-and-emissions-projections-2021-to-2040 | Energy and emissions projections conducted by the Department for Energy Security and Net Zero forecasts the UK's power sector development based on current policies announced until July 2022, including the Climate Change Act, Net Zero Strategy and the British Energy Security Strategy. For this analysis, we have taken projections in the net-zero scenario, namely "Annex O supplementary data: Total electricity generating capacity (Net Zero scenarios in Annex L format)". Storage capacity includes both pumped hydro storage and battery storage. | Demand is the sum of "Electricity Total Supplied (net of storage&imports)" and "Net imports". Data includes storage for battery and pumped storage. Hydrogen projections are also provided. Annex O Net Zero Scenario Higher Demand - Annex L - Annex O: Total electricity generation capacity, All Power Producers' (APP)
| 2040 | Demand | demand_twh | 578 | Official projections | Energy and emissions projections: 2021 to 2040 | The Department for Energy Security and Net Zero | 2023-03-01 | https://www.gov.uk/government/publications/energy-and-emissions-projections-2021-to-2040 | Energy and emissions projections conducted by the Department for Energy Security and Net Zero forecasts the UK's power sector development based on current policies announced until July 2022, including the Climate Change Act, Net Zero Strategy and the British Energy Security Strategy. For this analysis, we have taken projections in the net-zero scenario, namely "Annex O supplementary data: Total electricity generating capacity (Net Zero scenarios in Annex L format)". Storage capacity includes both pumped hydro storage and battery storage. | Demand is the sum of "Electricity Total Supplied (net of storage&imports)" and "Net imports". Data includes storage for battery and pumped storage. Hydrogen projections are also provided. Annex O Net Zero Scenario Higher Demand - Annex L - Annex O: Total electricity generation capacity, All Power Producers' (APP)
| 2050 | Coal | generation_twh | 0 | Official projections | Energy and emissions projections: 2021 to 2040 | The Department for Energy Security and Net Zero | 2023-03-01 | https://www.gov.uk/government/publications/energy-and-emissions-projections-2021-to-2040 | Energy and emissions projections conducted by the Department for Energy Security and Net Zero forecasts the UK's power sector development based on current policies announced until July 2022, including the Climate Change Act, Net Zero Strategy and the British Energy Security Strategy. For this analysis, we have taken projections in the net-zero scenario, namely "Annex O supplementary data: Total electricity generating capacity (Net Zero scenarios in Annex L format)". Storage capacity includes both pumped hydro storage and battery storage. | Demand is the sum of "Electricity Total Supplied (net of storage&imports)" and "Net imports". Data includes storage for battery and pumped storage. Hydrogen projections are also provided. Annex O Net Zero Scenario Higher Demand - Annex L - Annex O: Total electricity generation capacity, All Power Producers' (APP)
| 2030 | Coal | generation_twh | 0 | Official projections | Energy and emissions projections: 2021 to 2040 | The Department for Energy Security and Net Zero | 2023-03-01 | https://www.gov.uk/government/publications/energy-and-emissions-projections-2021-to-2040 | Energy and emissions projections conducted by the Department for Energy Security and Net Zero forecasts the UK's power sector development based on current policies announced until July 2022, including the Climate Change Act, Net Zero Strategy and the British Energy Security Strategy. For this analysis, we have taken projections in the net-zero scenario, namely "Annex O supplementary data: Total electricity generating capacity (Net Zero scenarios in Annex L format)". Storage capacity includes both pumped hydro storage and battery storage. | Demand is the sum of "Electricity Total Supplied (net of storage&imports)" and "Net imports". Data includes storage for battery and pumped storage. Hydrogen projections are also provided. Annex O Net Zero Scenario Higher Demand - Annex L - Annex O: Total electricity generation capacity, All Power Producers' (APP)
| 2040 | Coal | generation_twh | 0 | Official projections | Energy and emissions projections: 2021 to 2040 | The Department for Energy Security and Net Zero | 2023-03-01 | https://www.gov.uk/government/publications/energy-and-emissions-projections-2021-to-2040 | Energy and emissions projections conducted by the Department for Energy Security and Net Zero forecasts the UK's power sector development based on current policies announced until July 2022, including the Climate Change Act, Net Zero Strategy and the British Energy Security Strategy. For this analysis, we have taken projections in the net-zero scenario, namely "Annex O supplementary data: Total electricity generating capacity (Net Zero scenarios in Annex L format)". Storage capacity includes both pumped hydro storage and battery storage. | Demand is the sum of "Electricity Total Supplied (net of storage&imports)" and "Net imports". Data includes storage for battery and pumped storage. Hydrogen projections are also provided. Annex O Net Zero Scenario Higher Demand - Annex L - Annex O: Total electricity generation capacity, All Power Producers' (APP)
| 2050 | Gas | generation_twh | 9 | Official projections | Energy and emissions projections: 2021 to 2040 | The Department for Energy Security and Net Zero | 2023-03-01 | https://www.gov.uk/government/publications/energy-and-emissions-projections-2021-to-2040 | Energy and emissions projections conducted by the Department for Energy Security and Net Zero forecasts the UK's power sector development based on current policies announced until July 2022, including the Climate Change Act, Net Zero Strategy and the British Energy Security Strategy. For this analysis, we have taken projections in the net-zero scenario, namely "Annex O supplementary data: Total electricity generating capacity (Net Zero scenarios in Annex L format)". Storage capacity includes both pumped hydro storage and battery storage. | Demand is the sum of "Electricity Total Supplied (net of storage&imports)" and "Net imports". Data includes storage for battery and pumped storage. Hydrogen projections are also provided. Annex O Net Zero Scenario Higher Demand - Annex L - Annex O: Total electricity generation capacity, All Power Producers' (APP)
| 2040 | Gas | generation_twh | 5 | Official projections | Energy and emissions projections: 2021 to 2040 | The Department for Energy Security and Net Zero | 2023-03-01 | https://www.gov.uk/government/publications/energy-and-emissions-projections-2021-to-2040 | Energy and emissions projections conducted by the Department for Energy Security and Net Zero forecasts the UK's power sector development based on current policies announced until July 2022, including the Climate Change Act, Net Zero Strategy and the British Energy Security Strategy. For this analysis, we have taken projections in the net-zero scenario, namely "Annex O supplementary data: Total electricity generating capacity (Net Zero scenarios in Annex L format)". Storage capacity includes both pumped hydro storage and battery storage. | Demand is the sum of "Electricity Total Supplied (net of storage&imports)" and "Net imports". Data includes storage for battery and pumped storage. Hydrogen projections are also provided. Annex O Net Zero Scenario Higher Demand - Annex L - Annex O: Total electricity generation capacity, All Power Producers' (APP)
| 2030 | Gas | generation_twh | 16 | Official projections | Energy and emissions projections: 2021 to 2040 | The Department for Energy Security and Net Zero | 2023-03-01 | https://www.gov.uk/government/publications/energy-and-emissions-projections-2021-to-2040 | Energy and emissions projections conducted by the Department for Energy Security and Net Zero forecasts the UK's power sector development based on current policies announced until July 2022, including the Climate Change Act, Net Zero Strategy and the British Energy Security Strategy. For this analysis, we have taken projections in the net-zero scenario, namely "Annex O supplementary data: Total electricity generating capacity (Net Zero scenarios in Annex L format)". Storage capacity includes both pumped hydro storage and battery storage. | Demand is the sum of "Electricity Total Supplied (net of storage&imports)" and "Net imports". Data includes storage for battery and pumped storage. Hydrogen projections are also provided. Annex O Net Zero Scenario Higher Demand - Annex L - Annex O: Total electricity generation capacity, All Power Producers' (APP)
| 2050 | Nuclear | generation_twh | 180 | Official projections | Energy and emissions projections: 2021 to 2040 | The Department for Energy Security and Net Zero | 2023-03-01 | https://www.gov.uk/government/publications/energy-and-emissions-projections-2021-to-2040 | Energy and emissions projections conducted by the Department for Energy Security and Net Zero forecasts the UK's power sector development based on current policies announced until July 2022, including the Climate Change Act, Net Zero Strategy and the British Energy Security Strategy. For this analysis, we have taken projections in the net-zero scenario, namely "Annex O supplementary data: Total electricity generating capacity (Net Zero scenarios in Annex L format)". Storage capacity includes both pumped hydro storage and battery storage. | Demand is the sum of "Electricity Total Supplied (net of storage&imports)" and "Net imports". Data includes storage for battery and pumped storage. Hydrogen projections are also provided. Annex O Net Zero Scenario Higher Demand - Annex L - Annex O: Total electricity generation capacity, All Power Producers' (APP)
| 2040 | Nuclear | generation_twh | 94 | Official projections | Energy and emissions projections: 2021 to 2040 | The Department for Energy Security and Net Zero | 2023-03-01 | https://www.gov.uk/government/publications/energy-and-emissions-projections-2021-to-2040 | Energy and emissions projections conducted by the Department for Energy Security and Net Zero forecasts the UK's power sector development based on current policies announced until July 2022, including the Climate Change Act, Net Zero Strategy and the British Energy Security Strategy. For this analysis, we have taken projections in the net-zero scenario, namely "Annex O supplementary data: Total electricity generating capacity (Net Zero scenarios in Annex L format)". Storage capacity includes both pumped hydro storage and battery storage. | Demand is the sum of "Electricity Total Supplied (net of storage&imports)" and "Net imports". Data includes storage for battery and pumped storage. Hydrogen projections are also provided. Annex O Net Zero Scenario Higher Demand - Annex L - Annex O: Total electricity generation capacity, All Power Producers' (APP)
| 2030 | Nuclear | generation_twh | 38 | Official projections | Energy and emissions projections: 2021 to 2040 | The Department for Energy Security and Net Zero | 2023-03-01 | https://www.gov.uk/government/publications/energy-and-emissions-projections-2021-to-2040 | Energy and emissions projections conducted by the Department for Energy Security and Net Zero forecasts the UK's power sector development based on current policies announced until July 2022, including the Climate Change Act, Net Zero Strategy and the British Energy Security Strategy. For this analysis, we have taken projections in the net-zero scenario, namely "Annex O supplementary data: Total electricity generating capacity (Net Zero scenarios in Annex L format)". Storage capacity includes both pumped hydro storage and battery storage. | Demand is the sum of "Electricity Total Supplied (net of storage&imports)" and "Net imports". Data includes storage for battery and pumped storage. Hydrogen projections are also provided. Annex O Net Zero Scenario Higher Demand - Annex L - Annex O: Total electricity generation capacity, All Power Producers' (APP)
| 2050 | Other Fossil | generation_twh | 0 | Official projections | Energy and emissions projections: 2021 to 2040 | The Department for Energy Security and Net Zero | 2023-03-01 | https://www.gov.uk/government/publications/energy-and-emissions-projections-2021-to-2040 | Energy and emissions projections conducted by the Department for Energy Security and Net Zero forecasts the UK's power sector development based on current policies announced until July 2022, including the Climate Change Act, Net Zero Strategy and the British Energy Security Strategy. For this analysis, we have taken projections in the net-zero scenario, namely "Annex O supplementary data: Total electricity generating capacity (Net Zero scenarios in Annex L format)". Storage capacity includes both pumped hydro storage and battery storage. | Demand is the sum of "Electricity Total Supplied (net of storage&imports)" and "Net imports". Data includes storage for battery and pumped storage. Hydrogen projections are also provided. Annex O Net Zero Scenario Higher Demand - Annex L - Annex O: Total electricity generation capacity, All Power Producers' (APP)
| 2040 | Other Fossil | generation_twh | 0 | Official projections | Energy and emissions projections: 2021 to 2040 | The Department for Energy Security and Net Zero | 2023-03-01 | https://www.gov.uk/government/publications/energy-and-emissions-projections-2021-to-2040 | Energy and emissions projections conducted by the Department for Energy Security and Net Zero forecasts the UK's power sector development based on current policies announced until July 2022, including the Climate Change Act, Net Zero Strategy and the British Energy Security Strategy. For this analysis, we have taken projections in the net-zero scenario, namely "Annex O supplementary data: Total electricity generating capacity (Net Zero scenarios in Annex L format)". Storage capacity includes both pumped hydro storage and battery storage. | Demand is the sum of "Electricity Total Supplied (net of storage&imports)" and "Net imports". Data includes storage for battery and pumped storage. Hydrogen projections are also provided. Annex O Net Zero Scenario Higher Demand - Annex L - Annex O: Total electricity generation capacity, All Power Producers' (APP)
| 2030 | Other Fossil | generation_twh | 0 | Official projections | Energy and emissions projections: 2021 to 2040 | The Department for Energy Security and Net Zero | 2023-03-01 | https://www.gov.uk/government/publications/energy-and-emissions-projections-2021-to-2040 | Energy and emissions projections conducted by the Department for Energy Security and Net Zero forecasts the UK's power sector development based on current policies announced until July 2022, including the Climate Change Act, Net Zero Strategy and the British Energy Security Strategy. For this analysis, we have taken projections in the net-zero scenario, namely "Annex O supplementary data: Total electricity generating capacity (Net Zero scenarios in Annex L format)". Storage capacity includes both pumped hydro storage and battery storage. | Demand is the sum of "Electricity Total Supplied (net of storage&imports)" and "Net imports". Data includes storage for battery and pumped storage. Hydrogen projections are also provided. Annex O Net Zero Scenario Higher Demand - Annex L - Annex O: Total electricity generation capacity, All Power Producers' (APP)
| 2050 | Renewables | generation_twh | 591 | Official projections | Energy and emissions projections: 2021 to 2040 | The Department for Energy Security and Net Zero | 2023-03-01 | https://www.gov.uk/government/publications/energy-and-emissions-projections-2021-to-2040 | Energy and emissions projections conducted by the Department for Energy Security and Net Zero forecasts the UK's power sector development based on current policies announced until July 2022, including the Climate Change Act, Net Zero Strategy and the British Energy Security Strategy. For this analysis, we have taken projections in the net-zero scenario, namely "Annex O supplementary data: Total electricity generating capacity (Net Zero scenarios in Annex L format)". Storage capacity includes both pumped hydro storage and battery storage. | Demand is the sum of "Electricity Total Supplied (net of storage&imports)" and "Net imports". Data includes storage for battery and pumped storage. Hydrogen projections are also provided. Annex O Net Zero Scenario Higher Demand - Annex L - Annex O: Total electricity generation capacity, All Power Producers' (APP)
| 2040 | Renewables | generation_twh | 494 | Official projections | Energy and emissions projections: 2021 to 2040 | The Department for Energy Security and Net Zero | 2023-03-01 | https://www.gov.uk/government/publications/energy-and-emissions-projections-2021-to-2040 | Energy and emissions projections conducted by the Department for Energy Security and Net Zero forecasts the UK's power sector development based on current policies announced until July 2022, including the Climate Change Act, Net Zero Strategy and the British Energy Security Strategy. For this analysis, we have taken projections in the net-zero scenario, namely "Annex O supplementary data: Total electricity generating capacity (Net Zero scenarios in Annex L format)". Storage capacity includes both pumped hydro storage and battery storage. | Demand is the sum of "Electricity Total Supplied (net of storage&imports)" and "Net imports". Data includes storage for battery and pumped storage. Hydrogen projections are also provided. Annex O Net Zero Scenario Higher Demand - Annex L - Annex O: Total electricity generation capacity, All Power Producers' (APP)
| 2030 | Renewables | generation_twh | 307 | Official projections | Energy and emissions projections: 2021 to 2040 | The Department for Energy Security and Net Zero | 2023-03-01 | https://www.gov.uk/government/publications/energy-and-emissions-projections-2021-to-2040 | Energy and emissions projections conducted by the Department for Energy Security and Net Zero forecasts the UK's power sector development based on current policies announced until July 2022, including the Climate Change Act, Net Zero Strategy and the British Energy Security Strategy. For this analysis, we have taken projections in the net-zero scenario, namely "Annex O supplementary data: Total electricity generating capacity (Net Zero scenarios in Annex L format)". Storage capacity includes both pumped hydro storage and battery storage. | Demand is the sum of "Electricity Total Supplied (net of storage&imports)" and "Net imports". Data includes storage for battery and pumped storage. Hydrogen projections are also provided. Annex O Net Zero Scenario Higher Demand - Annex L - Annex O: Total electricity generation capacity, All Power Producers' (APP)
| 2050 | Coal | share_of_generation_pct | 0 | Official projections | Energy and emissions projections: 2021 to 2040 | The Department for Energy Security and Net Zero | 2023-03-01 | https://www.gov.uk/government/publications/energy-and-emissions-projections-2021-to-2040 | Energy and emissions projections conducted by the Department for Energy Security and Net Zero forecasts the UK's power sector development based on current policies announced until July 2022, including the Climate Change Act, Net Zero Strategy and the British Energy Security Strategy. For this analysis, we have taken projections in the net-zero scenario, namely "Annex O supplementary data: Total electricity generating capacity (Net Zero scenarios in Annex L format)". Storage capacity includes both pumped hydro storage and battery storage. | Demand is the sum of "Electricity Total Supplied (net of storage&imports)" and "Net imports". Data includes storage for battery and pumped storage. Hydrogen projections are also provided. Annex O Net Zero Scenario Higher Demand - Annex L - Annex O: Total electricity generation capacity, All Power Producers' (APP)
| 2040 | Coal | share_of_generation_pct | 0 | Official projections | Energy and emissions projections: 2021 to 2040 | The Department for Energy Security and Net Zero | 2023-03-01 | https://www.gov.uk/government/publications/energy-and-emissions-projections-2021-to-2040 | Energy and emissions projections conducted by the Department for Energy Security and Net Zero forecasts the UK's power sector development based on current policies announced until July 2022, including the Climate Change Act, Net Zero Strategy and the British Energy Security Strategy. For this analysis, we have taken projections in the net-zero scenario, namely "Annex O supplementary data: Total electricity generating capacity (Net Zero scenarios in Annex L format)". Storage capacity includes both pumped hydro storage and battery storage. | Demand is the sum of "Electricity Total Supplied (net of storage&imports)" and "Net imports". Data includes storage for battery and pumped storage. Hydrogen projections are also provided. Annex O Net Zero Scenario Higher Demand - Annex L - Annex O: Total electricity generation capacity, All Power Producers' (APP)
| 2030 | Coal | share_of_generation_pct | 0 | Official projections | Energy and emissions projections: 2021 to 2040 | The Department for Energy Security and Net Zero | 2023-03-01 | https://www.gov.uk/government/publications/energy-and-emissions-projections-2021-to-2040 | Energy and emissions projections conducted by the Department for Energy Security and Net Zero forecasts the UK's power sector development based on current policies announced until July 2022, including the Climate Change Act, Net Zero Strategy and the British Energy Security Strategy. For this analysis, we have taken projections in the net-zero scenario, namely "Annex O supplementary data: Total electricity generating capacity (Net Zero scenarios in Annex L format)". Storage capacity includes both pumped hydro storage and battery storage. | Demand is the sum of "Electricity Total Supplied (net of storage&imports)" and "Net imports". Data includes storage for battery and pumped storage. Hydrogen projections are also provided. Annex O Net Zero Scenario Higher Demand - Annex L - Annex O: Total electricity generation capacity, All Power Producers' (APP)
| 2050 | Gas | share_of_generation_pct | 1 | Official projections | Energy and emissions projections: 2021 to 2040 | The Department for Energy Security and Net Zero | 2023-03-01 | https://www.gov.uk/government/publications/energy-and-emissions-projections-2021-to-2040 | Energy and emissions projections conducted by the Department for Energy Security and Net Zero forecasts the UK's power sector development based on current policies announced until July 2022, including the Climate Change Act, Net Zero Strategy and the British Energy Security Strategy. For this analysis, we have taken projections in the net-zero scenario, namely "Annex O supplementary data: Total electricity generating capacity (Net Zero scenarios in Annex L format)". Storage capacity includes both pumped hydro storage and battery storage. | Demand is the sum of "Electricity Total Supplied (net of storage&imports)" and "Net imports". Data includes storage for battery and pumped storage. Hydrogen projections are also provided. Annex O Net Zero Scenario Higher Demand - Annex L - Annex O: Total electricity generation capacity, All Power Producers' (APP)
| 2040 | Gas | share_of_generation_pct | 1 | Official projections | Energy and emissions projections: 2021 to 2040 | The Department for Energy Security and Net Zero | 2023-03-01 | https://www.gov.uk/government/publications/energy-and-emissions-projections-2021-to-2040 | Energy and emissions projections conducted by the Department for Energy Security and Net Zero forecasts the UK's power sector development based on current policies announced until July 2022, including the Climate Change Act, Net Zero Strategy and the British Energy Security Strategy. For this analysis, we have taken projections in the net-zero scenario, namely "Annex O supplementary data: Total electricity generating capacity (Net Zero scenarios in Annex L format)". Storage capacity includes both pumped hydro storage and battery storage. | Demand is the sum of "Electricity Total Supplied (net of storage&imports)" and "Net imports". Data includes storage for battery and pumped storage. Hydrogen projections are also provided. Annex O Net Zero Scenario Higher Demand - Annex L - Annex O: Total electricity generation capacity, All Power Producers' (APP)
| 2030 | Gas | share_of_generation_pct | 4 | Official projections | Energy and emissions projections: 2021 to 2040 | The Department for Energy Security and Net Zero | 2023-03-01 | https://www.gov.uk/government/publications/energy-and-emissions-projections-2021-to-2040 | Energy and emissions projections conducted by the Department for Energy Security and Net Zero forecasts the UK's power sector development based on current policies announced until July 2022, including the Climate Change Act, Net Zero Strategy and the British Energy Security Strategy. For this analysis, we have taken projections in the net-zero scenario, namely "Annex O supplementary data: Total electricity generating capacity (Net Zero scenarios in Annex L format)". Storage capacity includes both pumped hydro storage and battery storage. | Demand is the sum of "Electricity Total Supplied (net of storage&imports)" and "Net imports". Data includes storage for battery and pumped storage. Hydrogen projections are also provided. Annex O Net Zero Scenario Higher Demand - Annex L - Annex O: Total electricity generation capacity, All Power Producers' (APP)
| 2050 | Nuclear | share_of_generation_pct | 23 | Official projections | Energy and emissions projections: 2021 to 2040 | The Department for Energy Security and Net Zero | 2023-03-01 | https://www.gov.uk/government/publications/energy-and-emissions-projections-2021-to-2040 | Energy and emissions projections conducted by the Department for Energy Security and Net Zero forecasts the UK's power sector development based on current policies announced until July 2022, including the Climate Change Act, Net Zero Strategy and the British Energy Security Strategy. For this analysis, we have taken projections in the net-zero scenario, namely "Annex O supplementary data: Total electricity generating capacity (Net Zero scenarios in Annex L format)". Storage capacity includes both pumped hydro storage and battery storage. | Demand is the sum of "Electricity Total Supplied (net of storage&imports)" and "Net imports". Data includes storage for battery and pumped storage. Hydrogen projections are also provided. Annex O Net Zero Scenario Higher Demand - Annex L - Annex O: Total electricity generation capacity, All Power Producers' (APP)
| 2040 | Nuclear | share_of_generation_pct | 16 | Official projections | Energy and emissions projections: 2021 to 2040 | The Department for Energy Security and Net Zero | 2023-03-01 | https://www.gov.uk/government/publications/energy-and-emissions-projections-2021-to-2040 | Energy and emissions projections conducted by the Department for Energy Security and Net Zero forecasts the UK's power sector development based on current policies announced until July 2022, including the Climate Change Act, Net Zero Strategy and the British Energy Security Strategy. For this analysis, we have taken projections in the net-zero scenario, namely "Annex O supplementary data: Total electricity generating capacity (Net Zero scenarios in Annex L format)". Storage capacity includes both pumped hydro storage and battery storage. | Demand is the sum of "Electricity Total Supplied (net of storage&imports)" and "Net imports". Data includes storage for battery and pumped storage. Hydrogen projections are also provided. Annex O Net Zero Scenario Higher Demand - Annex L - Annex O: Total electricity generation capacity, All Power Producers' (APP)
| 2030 | Nuclear | share_of_generation_pct | 11 | Official projections | Energy and emissions projections: 2021 to 2040 | The Department for Energy Security and Net Zero | 2023-03-01 | https://www.gov.uk/government/publications/energy-and-emissions-projections-2021-to-2040 | Energy and emissions projections conducted by the Department for Energy Security and Net Zero forecasts the UK's power sector development based on current policies announced until July 2022, including the Climate Change Act, Net Zero Strategy and the British Energy Security Strategy. For this analysis, we have taken projections in the net-zero scenario, namely "Annex O supplementary data: Total electricity generating capacity (Net Zero scenarios in Annex L format)". Storage capacity includes both pumped hydro storage and battery storage. | Demand is the sum of "Electricity Total Supplied (net of storage&imports)" and "Net imports". Data includes storage for battery and pumped storage. Hydrogen projections are also provided. Annex O Net Zero Scenario Higher Demand - Annex L - Annex O: Total electricity generation capacity, All Power Producers' (APP)
| 2030 | Other Fossil | share_of_generation_pct | 0 | Official projections | Energy and emissions projections: 2021 to 2040 | The Department for Energy Security and Net Zero | 2023-03-01 | https://www.gov.uk/government/publications/energy-and-emissions-projections-2021-to-2040 | Energy and emissions projections conducted by the Department for Energy Security and Net Zero forecasts the UK's power sector development based on current policies announced until July 2022, including the Climate Change Act, Net Zero Strategy and the British Energy Security Strategy. For this analysis, we have taken projections in the net-zero scenario, namely "Annex O supplementary data: Total electricity generating capacity (Net Zero scenarios in Annex L format)". Storage capacity includes both pumped hydro storage and battery storage. | Demand is the sum of "Electricity Total Supplied (net of storage&imports)" and "Net imports". Data includes storage for battery and pumped storage. Hydrogen projections are also provided. Annex O Net Zero Scenario Higher Demand - Annex L - Annex O: Total electricity generation capacity, All Power Producers' (APP)
| 2050 | Other Fossil | share_of_generation_pct | 0 | Official projections | Energy and emissions projections: 2021 to 2040 | The Department for Energy Security and Net Zero | 2023-03-01 | https://www.gov.uk/government/publications/energy-and-emissions-projections-2021-to-2040 | Energy and emissions projections conducted by the Department for Energy Security and Net Zero forecasts the UK's power sector development based on current policies announced until July 2022, including the Climate Change Act, Net Zero Strategy and the British Energy Security Strategy. For this analysis, we have taken projections in the net-zero scenario, namely "Annex O supplementary data: Total electricity generating capacity (Net Zero scenarios in Annex L format)". Storage capacity includes both pumped hydro storage and battery storage. | Demand is the sum of "Electricity Total Supplied (net of storage&imports)" and "Net imports". Data includes storage for battery and pumped storage. Hydrogen projections are also provided. Annex O Net Zero Scenario Higher Demand - Annex L - Annex O: Total electricity generation capacity, All Power Producers' (APP)
| 2040 | Other Fossil | share_of_generation_pct | 0 | Official projections | Energy and emissions projections: 2021 to 2040 | The Department for Energy Security and Net Zero | 2023-03-01 | https://www.gov.uk/government/publications/energy-and-emissions-projections-2021-to-2040 | Energy and emissions projections conducted by the Department for Energy Security and Net Zero forecasts the UK's power sector development based on current policies announced until July 2022, including the Climate Change Act, Net Zero Strategy and the British Energy Security Strategy. For this analysis, we have taken projections in the net-zero scenario, namely "Annex O supplementary data: Total electricity generating capacity (Net Zero scenarios in Annex L format)". Storage capacity includes both pumped hydro storage and battery storage. | Demand is the sum of "Electricity Total Supplied (net of storage&imports)" and "Net imports". Data includes storage for battery and pumped storage. Hydrogen projections are also provided. Annex O Net Zero Scenario Higher Demand - Annex L - Annex O: Total electricity generation capacity, All Power Producers' (APP)
| 2050 | Renewables | share_of_generation_pct | 76 | Official projections | Energy and emissions projections: 2021 to 2040 | The Department for Energy Security and Net Zero | 2023-03-01 | https://www.gov.uk/government/publications/energy-and-emissions-projections-2021-to-2040 | Energy and emissions projections conducted by the Department for Energy Security and Net Zero forecasts the UK's power sector development based on current policies announced until July 2022, including the Climate Change Act, Net Zero Strategy and the British Energy Security Strategy. For this analysis, we have taken projections in the net-zero scenario, namely "Annex O supplementary data: Total electricity generating capacity (Net Zero scenarios in Annex L format)". Storage capacity includes both pumped hydro storage and battery storage. | Demand is the sum of "Electricity Total Supplied (net of storage&imports)" and "Net imports". Data includes storage for battery and pumped storage. Hydrogen projections are also provided. Annex O Net Zero Scenario Higher Demand - Annex L - Annex O: Total electricity generation capacity, All Power Producers' (APP)
| 2040 | Renewables | share_of_generation_pct | 83 | Official projections | Energy and emissions projections: 2021 to 2040 | The Department for Energy Security and Net Zero | 2023-03-01 | https://www.gov.uk/government/publications/energy-and-emissions-projections-2021-to-2040 | Energy and emissions projections conducted by the Department for Energy Security and Net Zero forecasts the UK's power sector development based on current policies announced until July 2022, including the Climate Change Act, Net Zero Strategy and the British Energy Security Strategy. For this analysis, we have taken projections in the net-zero scenario, namely "Annex O supplementary data: Total electricity generating capacity (Net Zero scenarios in Annex L format)". Storage capacity includes both pumped hydro storage and battery storage. | Demand is the sum of "Electricity Total Supplied (net of storage&imports)" and "Net imports". Data includes storage for battery and pumped storage. Hydrogen projections are also provided. Annex O Net Zero Scenario Higher Demand - Annex L - Annex O: Total electricity generation capacity, All Power Producers' (APP)
| 2030 | Renewables | share_of_generation_pct | 85 | Official projections | Energy and emissions projections: 2021 to 2040 | The Department for Energy Security and Net Zero | 2023-03-01 | https://www.gov.uk/government/publications/energy-and-emissions-projections-2021-to-2040 | Energy and emissions projections conducted by the Department for Energy Security and Net Zero forecasts the UK's power sector development based on current policies announced until July 2022, including the Climate Change Act, Net Zero Strategy and the British Energy Security Strategy. For this analysis, we have taken projections in the net-zero scenario, namely "Annex O supplementary data: Total electricity generating capacity (Net Zero scenarios in Annex L format)". Storage capacity includes both pumped hydro storage and battery storage. | Demand is the sum of "Electricity Total Supplied (net of storage&imports)" and "Net imports". Data includes storage for battery and pumped storage. Hydrogen projections are also provided. Annex O Net Zero Scenario Higher Demand - Annex L - Annex O: Total electricity generation capacity, All Power Producers' (APP)

## emissions
~TFM_INS
attribute | cset_cn | other_indexes | value | pset_co | process
VDA_EMCB | coal | CO2 | 338.4 |  |  | 94
VDA_EMCB | gas | CO2 | 198 |  |  | 55
VDA_EMCB | oil | CO2 | 252 |  |  | 70
COM_AGG | co2 | co2net | 1
COM_AGG | co2captured,co2[_]* | co2net | -1
flo_cost | co2captured |  | 0.1 | co2captured
life |  |  | 50 |  | g[_]*,distr*
prc_capact |  |  | 8.76 |  | g[_]*,distr*
Note on E9: Amit Kanudia: 03-08-2025 CO2 transport and storage cost

## grids_crossborder
VERVESTACKS - the open USE platform · Powered by data · Shaped by vision · Guided by intuition · Fueled by passion
~TFM_DINS-AT
| process | pasti | ncap_cost | efficiency
| g_Lisburn_GBR-DunDealgan_IRL | 1.2903 | 52.8 | 0.99712