## heat_GBR
VERVESTACKS - the open USE platform · Powered by data · Shaped by vision · Guided by intuition · Fueled by passion
~fi_comm
| set | commodity | region | description | commoditytype | timeslicelevel | limtype | unit
| NRG | h_Aberdeen_GBR | GBR | heat at grid node -- way/118821349-275 (Aberdeen, 18 km) | LTHEAT | season | lo | TWh
| NRG | h_Ashford_GBR | GBR | heat at grid node -- way/775577829 (Maidstone, 47 km) | LTHEAT | season | lo | TWh
| NRG | h_Basildon_GBR | GBR | heat at grid node -- way/109189896 (Basildon, 22 km) | LTHEAT | season | lo | TWh
| NRG | h_Belfast_GBR | GBR | heat at grid node -- way/137050527 (Belfast, 29 km) | LTHEAT | season | lo | TWh
| NRG | h_Caerdydd_GBR | GBR | heat at grid node -- way/95749833-400 (Caerdydd, 19 km) | LTHEAT | season | lo | TWh
| NRG | h_Derry_GBR | GBR | heat at grid node -- way/402783212-275 (Derry, 7 km) | LTHEAT | season | lo | TWh
| NRG | h_Elgin_GBR | GBR | heat at grid node -- way/568527671 (Aberdeen, 65 km) | LTHEAT | season | lo | TWh
| NRG | h_Glasgow_GBR | GBR | heat at grid node -- way/166703759-275 (Glasgow, 5 km) | LTHEAT | season | lo | TWh
| NRG | h_Ipswich_GBR | GBR | heat at grid node -- way/25422135-400 (Ipswich, 7 km) | LTHEAT | season | lo | TWh
| NRG | h_Lerwick_GBR | GBR | heat at grid node -- way/975637991 (Aberdeen, 353 km) | LTHEAT | season | lo | TWh
| NRG | h_Lisburn_GBR | GBR | heat at grid node -- way/227767019-275 (Belfast, 41 km) | LTHEAT | season | lo | TWh
| NRG | h_Liverpool_GBR | GBR | heat at grid node -- way/375626500 (Liverpool, 20 km) | LTHEAT | season | lo | TWh
| NRG | h_Manchester_GBR | GBR | heat at grid node -- way/92529432-400 (Manchester, 11 km) | LTHEAT | season | lo | TWh
| NRG | h_Newcastle_GBR | GBR | heat at grid node -- way/642490160 (Newcastle, 19 km) | LTHEAT | season | lo | TWh
| NRG | h_Paisley_GBR | GBR | heat at grid node -- way/297840585 (Glasgow, 43 km) | LTHEAT | season | lo | TWh
| NRG | h_Peterborough_GBR | GBR | heat at grid node -- way/1078532568 (Peterborough, 39 km) | LTHEAT | season | lo | TWh
| NRG | h_Plymouth_GBR | GBR | heat at grid node -- way/34656007-400 (Plymouth, 11 km) | LTHEAT | season | lo | TWh
| NRG | h_Portsmouth_GBR | GBR | heat at grid node -- way/636630368 (Portsmouth, 8 km) | LTHEAT | season | lo | TWh
| NRG | h_Preston_GBR | GBR | heat at grid node -- way/94004582-400 (Preston, 25 km) | LTHEAT | season | lo | TWh
| NRG | h_Reading_GBR | GBR | heat at grid node -- way/32796576-400 (Reading, 15 km) | LTHEAT | season | lo | TWh
| NRG | h_Stranraer_GBR | GBR | heat at grid node -- way/148382435 (Belfast, 80 km) | LTHEAT | season | lo | TWh
| NRG | h_Wick_GBR | GBR | heat at grid node -- way/1262971878 (Aberdeen, 168 km) | LTHEAT | season | lo | TWh

## grids_GBR
VERVESTACKS - the open USE platform · Powered by data · Shaped by vision · Guided by intuition · Fueled by passion
~fi_comm
| set | commodity | region | description | commoditytype | timeslicelevel | limtype | unit
| NRG | e_Aberdeen_GBR | GBR | grid node -- way/118821349-275 (Aberdeen, 18 km) | ELC | daynite | lo | TWh
| NRG | e_Ashford_GBR | GBR | grid node -- way/775577829 (Maidstone, 47 km) | ELC | daynite | lo | TWh
| NRG | e_Basildon_GBR | GBR | grid node -- way/109189896 (Basildon, 22 km) | ELC | daynite | lo | TWh
| NRG | e_Belfast_GBR | GBR | grid node -- way/137050527 (Belfast, 29 km) | ELC | daynite | lo | TWh
| NRG | e_Caerdydd_GBR | GBR | grid node -- way/95749833-400 (Caerdydd, 19 km) | ELC | daynite | lo | TWh
| NRG | e_Derry_GBR | GBR | grid node -- way/402783212-275 (Derry, 7 km) | ELC | daynite | lo | TWh
| NRG | e_Elgin_GBR | GBR | grid node -- way/568527671 (Aberdeen, 65 km) | ELC | daynite | lo | TWh
| NRG | e_Glasgow_GBR | GBR | grid node -- way/166703759-275 (Glasgow, 5 km) | ELC | daynite | lo | TWh
| NRG | e_Ipswich_GBR | GBR | grid node -- way/25422135-400 (Ipswich, 7 km) | ELC | daynite | lo | TWh
| NRG | e_Lerwick_GBR | GBR | grid node -- way/975637991 (Aberdeen, 353 km) | ELC | daynite | lo | TWh
| NRG | e_Lisburn_GBR | GBR | grid node -- way/227767019-275 (Belfast, 41 km) | ELC | daynite | lo | TWh
| NRG | e_Liverpool_GBR | GBR | grid node -- way/375626500 (Liverpool, 20 km) | ELC | daynite | lo | TWh
| NRG | e_Manchester_GBR | GBR | grid node -- way/92529432-400 (Manchester, 11 km) | ELC | daynite | lo | TWh
| NRG | e_Newcastle_GBR | GBR | grid node -- way/642490160 (Newcastle, 19 km) | ELC | daynite | lo | TWh
| NRG | e_Paisley_GBR | GBR | grid node -- way/297840585 (Glasgow, 43 km) | ELC | daynite | lo | TWh
| NRG | e_Peterborough_GBR | GBR | grid node -- way/1078532568 (Peterborough, 39 km) | ELC | daynite | lo | TWh
| NRG | e_Plymouth_GBR | GBR | grid node -- way/34656007-400 (Plymouth, 11 km) | ELC | daynite | lo | TWh
| NRG | e_Portsmouth_GBR | GBR | grid node -- way/636630368 (Portsmouth, 8 km) | ELC | daynite | lo | TWh
| NRG | e_Preston_GBR | GBR | grid node -- way/94004582-400 (Preston, 25 km) | ELC | daynite | lo | TWh
| NRG | e_Reading_GBR | GBR | grid node -- way/32796576-400 (Reading, 15 km) | ELC | daynite | lo | TWh
| NRG | e_Stranraer_GBR | GBR | grid node -- way/148382435 (Belfast, 80 km) | ELC | daynite | lo | TWh
| NRG | e_Wick_GBR | GBR | grid node -- way/1262971878 (Aberdeen, 168 km) | ELC | daynite | lo | TWh

## fuels_GBR
~FI_Comm | [7 empty] | ~FI_Comm
Set | commodity | description | unit | timeslicelevel | commoditytype | limtype | peaktimeslice | set | commodity | region | description | commoditytype | timeslicelevel | unit
NRG | bioenergy |  | twh |  |  |  |  | NRG | elc_spv_GBR_001 | GBR | solar electricity near Lincoln (cluster 1) | ELC | daynite | TWh
NRG | COAL |  | twh |  |  |  |  | NRG | elc_spv_GBR_002 | GBR | solar electricity near London (cluster 2) | ELC | daynite | TWh
NRG | GAS |  | twh |  |  |  |  | NRG | elc_spv_GBR_003 | GBR | solar electricity near Aberdeen (cluster 3) | ELC | daynite | TWh
NRG | geothermal |  | twh |  |  |  |  | NRG | elc_spv_GBR_004 | GBR | solar electricity near Aberdeen (cluster 4) | ELC | daynite | TWh
NRG | hydro |  | twh |  |  |  |  | NRG | elc_spv_GBR_005 | GBR | solar electricity near Belfast (cluster 5) | ELC | daynite | TWh
NRG | hydrogen |  | twh |  |  |  |  | NRG | elc_spv_GBR_006 | GBR | solar electricity near Belfast (cluster 6) | ELC | daynite | TWh
NRG | nuclear |  | twh |  |  |  |  | NRG | elc_spv_GBR_007 | GBR | solar electricity near Glasgow (cluster 7) | ELC | daynite | TWh
NRG | OIL |  | twh |  |  |  |  | NRG | elc_spv_GBR_008 | GBR | solar electricity near Belfast (cluster 8) | ELC | daynite | TWh
NRG | solar |  | twh |  |  |  |  | NRG | elc_spv_GBR_009 | GBR | solar electricity near Norwich (cluster 9) | ELC | daynite | TWh
NRG | windon | wind onshore | twh |  |  |  |  | NRG | elc_spv_GBR_010 | GBR | solar electricity near Glasgow (cluster 10) | ELC | daynite | TWh
NRG | windoff | wind offshore | twh |  |  |  |  | NRG | elc_spv_GBR_011 | GBR | solar electricity near Reading (cluster 11) | ELC | daynite | TWh
NRG | ELC | electricity - generated | twh | daynite | ELC |  | annual | NRG | elc_spv_GBR_012 | GBR | solar electricity near Plymouth (cluster 12) | ELC | daynite | TWh
NRG | HET | low temperature heat | twh | season | LTHEAT |  |  | NRG | elc_spv_GBR_013 | GBR | solar electricity near Liverpool (cluster 13) | ELC | daynite | TWh
DEM | hydrogen_allsect | Hydrogen demand - all sectors | twh |  |  |  |  | NRG | elc_spv_GBR_014 | GBR | solar electricity near Derry (cluster 14) | ELC | daynite | TWh
DEM | elc_buildings | electricity used in buildings | twh |  |  |  |  | NRG | elc_spv_GBR_015 | GBR | solar electricity near Aberdeen (cluster 15) | ELC | daynite | TWh
DEM | elc_industry | electricity used in industry | twh |  |  |  |  | NRG | elc_spv_GBR_016 | GBR | solar electricity near Portsmouth (cluster 16) | ELC | daynite | TWh
DEM | elc_transport | electricity used in transport | twh |  |  |  |  | NRG | elc_spv_GBR_017 | GBR | solar electricity near Newcastle (cluster 17) | ELC | daynite | TWh
NRG | elc_roadtransport | electricity used in road transport | twh | daynite | ELC |  |  | NRG | elc_spv_GBR_018 | GBR | solar electricity near Ashford (cluster 18) | ELC | daynite | TWh
DEM | het_buildings | heat used in buildings | twh |  |  |  |  | NRG | elc_spv_GBR_019 | GBR | solar electricity near Manchester (cluster 19) | ELC | daynite | TWh
DEM | het_industry | heat used in industry | twh |  |  |  |  | NRG | elc_spv_GBR_020 | GBR | solar electricity near Carlisle (cluster 20) | ELC | daynite | TWh
ENV | co2 | co2 emissions from power generation | kt |  |  |  |  | NRG | elc_spv_GBR_021 | GBR | solar electricity near Caerdydd (cluster 21) | ELC | daynite | TWh
ENV | co2captured |  | kt |  |  |  |  | NRG | elc_spv_GBR_022 | GBR | solar electricity near Aberdeen (cluster 22) | ELC | daynite | TWh
ENV | co2net |  | kt |  |  |  |  | NRG | elc_wof_GBR_001 | GBR | wind offshore electricity near Scarborough (cluster 1) | ELC | daynite | TWh
[8 empty] | NRG | elc_wof_GBR_002 | GBR | wind offshore electricity near Worthing (cluster 2) | ELC | daynite | TWh
[8 empty] | NRG | elc_wof_GBR_003 | GBR | wind offshore electricity near Edinburgh (cluster 3) | ELC | daynite | TWh
~tfm_comgrp | [7 empty] | NRG | elc_wof_GBR_004 | GBR | wind offshore electricity near Aberdeen (cluster 4) | ELC | daynite | TWh
name | allregions | cset_cn | [5 empty] | NRG | elc_wof_GBR_005 | GBR | wind offshore electricity near Aberdeen (cluster 5) | ELC | daynite | TWh
ELC_BatIn | y | ELC,e[_]* | [5 empty] | NRG | elc_wof_GBR_006 | GBR | wind offshore electricity near Aberdeen (cluster 6) | ELC | daynite | TWh
[8 empty] | NRG | elc_wof_GBR_007 | GBR | wind offshore electricity near Aberdeen (cluster 7) | ELC | daynite | TWh
[8 empty] | NRG | elc_wof_GBR_008 | GBR | wind offshore electricity near Belfast (cluster 8) | ELC | daynite | TWh
[8 empty] | NRG | elc_wof_GBR_009 | GBR | wind offshore electricity near Belfast (cluster 9) | ELC | daynite | TWh
[8 empty] | NRG | elc_wof_GBR_010 | GBR | wind offshore electricity near Edinburgh (cluster 10) | ELC | daynite | TWh
[8 empty] | NRG | elc_wof_GBR_011 | GBR | wind offshore electricity near Abertawe (cluster 11) | ELC | daynite | TWh
~FI_Comm | [7 empty] | NRG | elc_wof_GBR_012 | GBR | wind offshore electricity near Kingston upon Hull (cluster 12) | ELC | daynite | TWh
set | commodity | description | unit | timeslicelevel | ctype |  |  | NRG | elc_wof_GBR_013 | GBR | wind offshore electricity near Glasgow (cluster 13) | ELC | daynite | TWh
NRG | ELC4H | First 5 hours of surplus electricity from VRE generation | PJ | DAYNITE | ELC |  |  | NRG | elc_wof_GBR_014 | GBR | wind offshore electricity near Plymouth (cluster 14) | ELC | daynite | TWh
| ELC8H | 6-10 hours of surplus electricity from VRE generation | PJ | DAYNITE | ELC |  |  | NRG | elc_wof_GBR_015 | GBR | wind offshore electricity near Plymouth (cluster 15) | ELC | daynite | TWh
| ELCnH | >10 hours of surplus electricity from VRE generation | PJ | DAYNITE | ELC |  |  | NRG | elc_wof_GBR_016 | GBR | wind offshore electricity near Plymouth (cluster 16) | ELC | daynite | TWh
ENV | DEF_E | Electricity that was missing at the hourly level | PJ | DAYNITE |  |  |  | NRG | elc_wof_GBR_017 | GBR | wind offshore electricity near Plymouth (cluster 17) | ELC | daynite | TWh
| DEF_C | VRE Capacity deficit to be covered by dispatchable techs | GW | ANNUAL |  |  |  | NRG | elc_wof_GBR_018 | GBR | wind offshore electricity near Liverpool (cluster 18) | ELC | daynite | TWh
[8 empty] | NRG | elc_wof_GBR_019 | GBR | wind offshore electricity near Derry (cluster 19) | ELC | daynite | TWh
[8 empty] | NRG | elc_wof_GBR_020 | GBR | wind offshore electricity near Derry (cluster 20) | ELC | daynite | TWh
[8 empty] | NRG | elc_wof_GBR_021 | GBR | wind offshore electricity near Glasgow (cluster 21) | ELC | daynite | TWh
[8 empty] | NRG | elc_wof_GBR_022 | GBR | wind offshore electricity near Glasgow (cluster 22) | ELC | daynite | TWh
[8 empty] | NRG | elc_wof_GBR_023 | GBR | wind offshore electricity near Aberdeen (cluster 23) | ELC | daynite | TWh
[8 empty] | NRG | elc_wof_GBR_024 | GBR | wind offshore electricity near Portsmouth (cluster 24) | ELC | daynite | TWh
[8 empty] | NRG | elc_wof_GBR_025 | GBR | wind offshore electricity near Newcastle (cluster 25) | ELC | daynite | TWh
[8 empty] | NRG | elc_wof_GBR_026 | GBR | wind offshore electricity near Newcastle (cluster 26) | ELC | daynite | TWh
[8 empty] | NRG | elc_wof_GBR_027 | GBR | wind offshore electricity near Maidstone (cluster 27) | ELC | daynite | TWh
[8 empty] | NRG | elc_wof_GBR_028 | GBR | wind offshore electricity near Carlisle (cluster 28) | ELC | daynite | TWh
[8 empty] | NRG | elc_wof_GBR_029 | GBR | wind offshore electricity near Abertawe (cluster 29) | ELC | daynite | TWh
[8 empty] | NRG | elc_wof_GBR_030 | GBR | wind offshore electricity near Aberdeen (cluster 30) | ELC | daynite | TWh
[8 empty] | NRG | elc_wof_GBR_031 | GBR | wind offshore electricity near Aberdeen (cluster 31) | ELC | daynite | TWh
[8 empty] | NRG | elc_wof_GBR_032 | GBR | wind offshore electricity near Aberdeen (cluster 32) | ELC | daynite | TWh
[8 empty] | NRG | elc_wof_GBR_033 | GBR | wind offshore electricity near Aberdeen (cluster 33) | ELC | daynite | TWh
[8 empty] | NRG | elc_wof_GBR_034 | GBR | wind offshore electricity near Aberdeen (cluster 34) | ELC | daynite | TWh
[8 empty] | NRG | elc_won_GBR_001 | GBR | wind onshore electricity near Leicester (cluster 1) | ELC | daynite | TWh
[8 empty] | NRG | elc_won_GBR_002 | GBR | wind onshore electricity near Croydon (cluster 2) | ELC | daynite | TWh
[8 empty] | NRG | elc_won_GBR_003 | GBR | wind onshore electricity near Aberdeen (cluster 3) | ELC | daynite | TWh
[8 empty] | NRG | elc_won_GBR_004 | GBR | wind onshore electricity near Aberdeen (cluster 4) | ELC | daynite | TWh
[8 empty] | NRG | elc_won_GBR_005 | GBR | wind onshore electricity near Belfast (cluster 5) | ELC | daynite | TWh
[8 empty] | NRG | elc_won_GBR_006 | GBR | wind onshore electricity near Belfast (cluster 6) | ELC | daynite | TWh
[8 empty] | NRG | elc_won_GBR_007 | GBR | wind onshore electricity near Glasgow (cluster 7) | ELC | daynite | TWh
[8 empty] | NRG | elc_won_GBR_008 | GBR | wind onshore electricity near Belfast (cluster 8) | ELC | daynite | TWh
[8 empty] | NRG | elc_won_GBR_009 | GBR | wind onshore electricity near Norwich (cluster 9) | ELC | daynite | TWh
[8 empty] | NRG | elc_won_GBR_010 | GBR | wind onshore electricity near Glasgow (cluster 10) | ELC | daynite | TWh
[8 empty] | NRG | elc_won_GBR_011 | GBR | wind onshore electricity near Reading (cluster 11) | ELC | daynite | TWh
[8 empty] | NRG | elc_won_GBR_012 | GBR | wind onshore electricity near Plymouth (cluster 12) | ELC | daynite | TWh
[8 empty] | NRG | elc_won_GBR_013 | GBR | wind onshore electricity near Birkenhead (cluster 13) | ELC | daynite | TWh
[8 empty] | NRG | elc_won_GBR_014 | GBR | wind onshore electricity near Derry (cluster 14) | ELC | daynite | TWh
[8 empty] | NRG | elc_won_GBR_015 | GBR | wind onshore electricity near Aberdeen (cluster 15) | ELC | daynite | TWh
[8 empty] | NRG | elc_won_GBR_016 | GBR | wind onshore electricity near Southampton (cluster 16) | ELC | daynite | TWh
[8 empty] | NRG | elc_won_GBR_017 | GBR | wind onshore electricity near Newcastle (cluster 17) | ELC | daynite | TWh
[8 empty] | NRG | elc_won_GBR_018 | GBR | wind onshore electricity near Ashford (cluster 18) | ELC | daynite | TWh
[8 empty] | NRG | elc_won_GBR_019 | GBR | wind onshore electricity near Manchester (cluster 19) | ELC | daynite | TWh
[8 empty] | NRG | elc_won_GBR_020 | GBR | wind onshore electricity near Carlisle (cluster 20) | ELC | daynite | TWh
[8 empty] | NRG | elc_won_GBR_021 | GBR | wind onshore electricity near Caerdydd (cluster 21) | ELC | daynite | TWh
[8 empty] | NRG | elc_won_GBR_022 | GBR | wind onshore electricity near Aberdeen (cluster 22) | ELC | daynite | TWh

## heat_IRL
VERVESTACKS - the open USE platform · Powered by data · Shaped by vision · Guided by intuition · Fueled by passion
~fi_comm
| set | commodity | region | description | commoditytype | timeslicelevel | limtype | unit
| NRG | h_Ballincollig_IRL | IRL | heat at grid node -- IE7-220 (Cork, 42 km) | LTHEAT | season | lo | TWh
| NRG | h_Cork_IRL | IRL | heat at grid node -- way/104388595-220 (Cork, 12 km) | LTHEAT | season | lo | TWh
| NRG | h_Drogheda_IRL | IRL | heat at grid node -- way/264275258-220 (Drogheda, 31 km) | LTHEAT | season | lo | TWh
| NRG | h_Dublin_IRL | IRL | heat at grid node -- way/260836695 (Dublin, 24 km) | LTHEAT | season | lo | TWh
| NRG | h_DunDealgan_IRL | IRL | heat at grid node -- way/264275258-275 (Drogheda, 31 km) | LTHEAT | season | lo | TWh
| NRG | h_Greystones_IRL | IRL | heat at grid node -- way/147525695-220 (Dublin, 60 km) | LTHEAT | season | lo | TWh
| NRG | h_Limerick_IRL | IRL | heat at grid node -- way/180637986-220 (Limerick, 6 km) | LTHEAT | season | lo | TWh
| NRG | h_Longford_IRL | IRL | heat at grid node -- way/194575030-220 (Galway, 93 km) | LTHEAT | season | lo | TWh
| NRG | h_Shannon_IRL | IRL | heat at grid node -- way/516651650-220 (Galway, 81 km) | LTHEAT | season | lo | TWh
| NRG | h_Waterford_IRL | IRL | heat at grid node -- way/96278380-220 (Waterford, 9 km) | LTHEAT | season | lo | TWh

## grids_IRL
VERVESTACKS - the open USE platform · Powered by data · Shaped by vision · Guided by intuition · Fueled by passion
~fi_comm
| set | commodity | region | description | commoditytype | timeslicelevel | limtype | unit
| NRG | e_Ballincollig_IRL | IRL | grid node -- IE7-220 (Cork, 42 km) | ELC | daynite | lo | TWh
| NRG | e_Cork_IRL | IRL | grid node -- way/104388595-220 (Cork, 12 km) | ELC | daynite | lo | TWh
| NRG | e_Drogheda_IRL | IRL | grid node -- way/264275258-220 (Drogheda, 31 km) | ELC | daynite | lo | TWh
| NRG | e_Dublin_IRL | IRL | grid node -- way/260836695 (Dublin, 24 km) | ELC | daynite | lo | TWh
| NRG | e_DunDealgan_IRL | IRL | grid node -- way/264275258-275 (Drogheda, 31 km) | ELC | daynite | lo | TWh
| NRG | e_Greystones_IRL | IRL | grid node -- way/147525695-220 (Dublin, 60 km) | ELC | daynite | lo | TWh
| NRG | e_Limerick_IRL | IRL | grid node -- way/180637986-220 (Limerick, 6 km) | ELC | daynite | lo | TWh
| NRG | e_Longford_IRL | IRL | grid node -- way/194575030-220 (Galway, 93 km) | ELC | daynite | lo | TWh
| NRG | e_Shannon_IRL | IRL | grid node -- way/516651650-220 (Galway, 81 km) | ELC | daynite | lo | TWh
| NRG | e_Waterford_IRL | IRL | grid node -- way/96278380-220 (Waterford, 9 km) | ELC | daynite | lo | TWh

## fuels_IRL
~FI_Comm | [7 empty] | ~FI_Comm
Set | commodity | description | unit | timeslicelevel | commoditytype | limtype | peaktimeslice | set | commodity | region | description | commoditytype | timeslicelevel | unit
NRG | bioenergy |  | twh |  |  |  |  | NRG | elc_spv_IRL_001 | IRL | solar electricity near Cork (cluster 1) | ELC | daynite | TWh
NRG | COAL |  | twh |  |  |  |  | NRG | elc_spv_IRL_002 | IRL | solar electricity near Cork (cluster 2) | ELC | daynite | TWh
NRG | GAS |  | twh |  |  |  |  | NRG | elc_spv_IRL_003 | IRL | solar electricity near Dublin (cluster 3) | ELC | daynite | TWh
NRG | geothermal |  | twh |  |  |  |  | NRG | elc_spv_IRL_004 | IRL | solar electricity near Limerick (cluster 4) | ELC | daynite | TWh
NRG | hydro |  | twh |  |  |  |  | NRG | elc_spv_IRL_005 | IRL | solar electricity near Galway (cluster 5) | ELC | daynite | TWh
NRG | hydrogen |  | twh |  |  |  |  | NRG | elc_spv_IRL_006 | IRL | solar electricity near Dublin (cluster 6) | ELC | daynite | TWh
NRG | nuclear |  | twh |  |  |  |  | NRG | elc_spv_IRL_007 | IRL | solar electricity near Finglas (cluster 7) | ELC | daynite | TWh
NRG | OIL |  | twh |  |  |  |  | NRG | elc_spv_IRL_008 | IRL | solar electricity near Drogheda (cluster 8) | ELC | daynite | TWh
NRG | solar |  | twh |  |  |  |  | NRG | elc_spv_IRL_009 | IRL | solar electricity near Galway (cluster 9) | ELC | daynite | TWh
NRG | windon | wind onshore | twh |  |  |  |  | NRG | elc_spv_IRL_010 | IRL | solar electricity near Waterford (cluster 10) | ELC | daynite | TWh
NRG | windoff | wind offshore | twh |  |  |  |  | NRG | elc_wof_IRL_001 | IRL | wind offshore electricity near Cork (cluster 1) | ELC | daynite | TWh
NRG | ELC | electricity - generated | twh | daynite | ELC |  | annual | NRG | elc_wof_IRL_002 | IRL | wind offshore electricity near Cork (cluster 2) | ELC | daynite | TWh
NRG | HET | low temperature heat | twh | season | LTHEAT |  |  | NRG | elc_wof_IRL_003 | IRL | wind offshore electricity near Cork (cluster 3) | ELC | daynite | TWh
DEM | hydrogen_allsect | Hydrogen demand - all sectors | twh |  |  |  |  | NRG | elc_wof_IRL_004 | IRL | wind offshore electricity near Cork (cluster 4) | ELC | daynite | TWh
DEM | elc_buildings | electricity used in buildings | twh |  |  |  |  | NRG | elc_wof_IRL_005 | IRL | wind offshore electricity near Cork (cluster 5) | ELC | daynite | TWh
DEM | elc_industry | electricity used in industry | twh |  |  |  |  | NRG | elc_wof_IRL_006 | IRL | wind offshore electricity near Tallaght (cluster 6) | ELC | daynite | TWh
DEM | elc_transport | electricity used in transport | twh |  |  |  |  | NRG | elc_wof_IRL_007 | IRL | wind offshore electricity near Dublin (cluster 7) | ELC | daynite | TWh
NRG | elc_roadtransport | electricity used in road transport | twh | daynite | ELC |  |  | NRG | elc_wof_IRL_008 | IRL | wind offshore electricity near Galway (cluster 8) | ELC | daynite | TWh
DEM | het_buildings | heat used in buildings | twh |  |  |  |  | NRG | elc_wof_IRL_009 | IRL | wind offshore electricity near Galway (cluster 9) | ELC | daynite | TWh
DEM | het_industry | heat used in industry | twh |  |  |  |  | NRG | elc_wof_IRL_010 | IRL | wind offshore electricity near Galway (cluster 10) | ELC | daynite | TWh
ENV | co2 | co2 emissions from power generation | kt |  |  |  |  | NRG | elc_wof_IRL_011 | IRL | wind offshore electricity near Drogheda (cluster 11) | ELC | daynite | TWh
ENV | co2captured |  | kt |  |  |  |  | NRG | elc_wof_IRL_012 | IRL | wind offshore electricity near Galway (cluster 12) | ELC | daynite | TWh
ENV | co2net |  | kt |  |  |  |  | NRG | elc_wof_IRL_013 | IRL | wind offshore electricity near Galway (cluster 13) | ELC | daynite | TWh
[8 empty] | NRG | elc_wof_IRL_014 | IRL | wind offshore electricity near Cork (cluster 14) | ELC | daynite | TWh
[8 empty] | NRG | elc_wof_IRL_015 | IRL | wind offshore electricity near Limerick (cluster 15) | ELC | daynite | TWh
~tfm_comgrp | [7 empty] | NRG | elc_wof_IRL_016 | IRL | wind offshore electricity near Galway (cluster 16) | ELC | daynite | TWh
name | allregions | cset_cn | [5 empty] | NRG | elc_wof_IRL_017 | IRL | wind offshore electricity near Waterford (cluster 17) | ELC | daynite | TWh
ELC_BatIn | y | ELC,e[_]* | [5 empty] | NRG | elc_wof_IRL_018 | IRL | wind offshore electricity near Waterford (cluster 18) | ELC | daynite | TWh
[8 empty] | NRG | elc_won_IRL_001 | IRL | wind onshore electricity near Cork (cluster 1) | ELC | daynite | TWh
[8 empty] | NRG | elc_won_IRL_002 | IRL | wind onshore electricity near Cork (cluster 2) | ELC | daynite | TWh
[8 empty] | NRG | elc_won_IRL_003 | IRL | wind onshore electricity near Dublin (cluster 3) | ELC | daynite | TWh
[8 empty] | NRG | elc_won_IRL_004 | IRL | wind onshore electricity near Limerick (cluster 4) | ELC | daynite | TWh
[8 empty] | NRG | elc_won_IRL_005 | IRL | wind onshore electricity near Galway (cluster 5) | ELC | daynite | TWh
~FI_Comm | [7 empty] | NRG | elc_won_IRL_006 | IRL | wind onshore electricity near Dublin (cluster 6) | ELC | daynite | TWh
set | commodity | description | unit | timeslicelevel | ctype |  |  | NRG | elc_won_IRL_007 | IRL | wind onshore electricity near Finglas (cluster 7) | ELC | daynite | TWh
NRG | ELC4H | First 5 hours of surplus electricity from VRE generation | PJ | DAYNITE | ELC |  |  | NRG | elc_won_IRL_008 | IRL | wind onshore electricity near Drogheda (cluster 8) | ELC | daynite | TWh
| ELC8H | 6-10 hours of surplus electricity from VRE generation | PJ | DAYNITE | ELC |  |  | NRG | elc_won_IRL_009 | IRL | wind onshore electricity near Galway (cluster 9) | ELC | daynite | TWh
| ELCnH | >10 hours of surplus electricity from VRE generation | PJ | DAYNITE | ELC |  |  | NRG | elc_won_IRL_010 | IRL | wind onshore electricity near Waterford (cluster 10) | ELC | daynite | TWh
ENV | DEF_E | Electricity that was missing at the hourly level | PJ | DAYNITE
| DEF_C | VRE Capacity deficit to be covered by dispatchable techs | GW | ANNUAL

## system_settings
~BookRegions_Map |  | ~TimeSlices
BookName | Region | Season | Weekly | DayNite
vervestacksMR | GBR | S |  | D
| IRL | W |  | N

## TimePeriods
~StartYear
2022
~ActivePDef
PDef1
~TimePeriods | ~Milestoneyears
PDef1 | type | msy7_2050 | msy6_2050 | msy5_2050
1 | endyear
5 | milestoneyear | 2022 | 2022 | 2022
5 | milestoneyear | 2025 | 2025 | 2025
10 | milestoneyear | 2030 | 2030 | 2030
10 | milestoneyear | 2035 | 2035 | 2040
10 | milestoneyear | 2040 | 2040 | 2050
10 | milestoneyear | 2045 | 2050
10 | milestoneyear | 2050
10 | milestoneyear
10 | milestoneyear
10 | milestoneyear
10 | milestoneyear
milestoneyear
milestoneyear
milestoneyear
milestoneyear
milestoneyear

## System Settings
~TFM_MIG
TimeSlice | LimType | Attribute | Year2 | AllRegions | Pset_CI | Pset_PD | Cset_CN | Cset_Set | process | pset_co
|  | ACT_MINLD | 0 | 3
|  | ACT_TIME | 0 | 3
|  | ACT_UPS | 0 | 3
|  | NCAP_AF | 0 | 3
|  | flo_mark | 0 | 5
|  | cap_bnd | 0 | 3
~TFM_INS
TimeSlice | LimType | Attribute | Year | AllRegions | Pset_PN | Pset_PD | Cset_CN
|  | ACTCOST |  | 2222 | IMP*Z
|  | ACTCOST |  | 8888 | IMPDEMZ,IMPDUCZ
|  | invcost |  | 8888 | IMPDUCZ

## Constants
~Currencies | ~TFM_INS-TS | [5 empty] | ~UnitConversion
Currency | TimeSlice | Attribute | Other_Indexes | Curr | 2022 | Cset_CN | from_unit | to_unit | multiplier
USD25 |  | COM_PKRSV |  |  | 0.05 | ELC | QBtu | PJ | 1055.55
EUR12 | ANNUAL | COM_PKTS |  |  | 1 | ELC | Billion Kwh | PJ | 3.6
EUR15 |  | G_Dyear |  |  | 2025 |  | Mt | Kt | 1000
EUR17 |  | G_OFFTHD |  |  | 1 |  | B$ | m$ | 1000
EUR18 |  | G_CUREX | USD20 | USD83 | 2.2201 |  | TBtu | PJ | 1.0555
EUR19 |  | G_CUREX | USD20 | USD84 | 2.1427 |  | ktoe | PJ | 0.041868
EUR10 |  | G_CUREX | USD20 | USD85 | 2.077 |  | mtoe | PJ | 41.868
USD00 |  | G_CUREX | USD20 | USD86 | 2.0358 |  | Gwh | PJ | 0.0036
USD01 |  | G_CUREX | USD20 | USD87 | 1.987 |  | Gt | Kt | 1000000
USD02 |  | G_CUREX | USD20 | USD88 | 1.9192 |  | bEur | mEur | 1000
USD03 |  | G_CUREX | USD20 | USD89 | 1.8468 |  | $/GJ | $/bbl | 5.8615
USD04 |  | G_CUREX | USD20 | USD90 | 1.7799 |  | $/ton | m$/kt | 0.001
USD05 |  | G_CUREX | USD20 | USD91 | 1.722 |  | EJ | PJ | 1000
USD06 |  | G_CUREX | USD20 | USD92 | 1.6836 |  | bcm | PJ | 37.68
USD07 |  | G_CUREX | USD20 | USD93 | 1.6446 |  | mbpd | PJ | 2139.4548
USD08 |  | G_CUREX | USD20 | USD94 | 1.6102 |  | Cents per Kwh | $ per GJ | 2.78
USD09 |  | G_CUREX | USD20 | USD95 | 1.5771 |  | Twh | PJ | 3.6
USD10 |  | G_CUREX | USD20 | USD96 | 1.5488 |  | PJ | PJ | 1
USD11 |  | G_CUREX | USD20 | USD97 | 1.5224 |  | GWp | PJ | 31.536
USD12 |  | G_CUREX | USD20 | USD98 | 1.5058 |  | mt H2 | PJ | 120
USD13 |  | G_CUREX | USD20 | USD99 | 1.4845 |  | mboe | PJ | 5.8615
USD14 |  | G_CUREX | USD20 | USD00 | 1.4518 |  | mt LNG | PJ | 54
USD15 |  | G_CUREX | USD20 | USD01 | 1.4199
USD16 |  | G_CUREX | USD20 | USD02 | 1.3986
USD17 |  | G_CUREX | USD20 | USD03 | 1.3727
USD18 |  | G_CUREX | USD20 | USD04 | 1.3369
USD19 |  | G_CUREX | USD20 | USD05 | 1.2967
USD20 |  | G_CUREX | USD20 | USD06 | 1.2583
USD21 |  | G_CUREX | USD20 | USD07 | 1.2253
USD22 |  | G_CUREX | USD20 | USD08 | 1.2024
USD23 |  | G_CUREX | USD20 | USD09 | 1.1931
USD24 |  | G_CUREX | USD20 | USD10 | 1.1793
USD25 |  | G_CUREX | USD20 | USD11 | 1.1552
USD83 |  | G_CUREX | USD20 | USD12 | 1.1334
USD84 |  | G_CUREX | USD20 | USD13 | 1.1137
USD85 |  | G_CUREX | USD20 | USD14 | 1.0935
USD86 |  | G_CUREX | USD20 | USD15 | 1.0831
USD87 |  | G_CUREX | USD20 | USD16 | 1.0719
USD88 |  | G_CUREX | USD20 | USD17 | 1.0519
USD89 |  | G_CUREX | USD20 | USD18 | 1.0274
USD90 |  | G_CUREX | USD20 | USD19 | 1.0091
USD91 |  | *G_CUREX | USD20 | USD20 | 1
USD92 |  | G_CUREX | USD20 | USD21 | 0.9896
USD93 |  | G_CUREX | USD20 | USD22 | 0.9781
USD94 |  | G_CUREX | USD20 | USD23 | 0.965
USD95 |  | G_CUREX | USD20 | USD24 | 0.9491
USD96 |  | G_CUREX | USD20 | USD25 | 0.9297
USD97 |  | G_CUREX | USD20 | USD21_alt | 0.9896
USD98 |  | G_DRATE |  | USD83 | 0.07
USD99 |  | G_DRATE |  | USD84 | 0.07
USD21_alt |  | G_DRATE |  | USD85 | 0.07
|  | G_DRATE |  | USD86 | 0.07
|  | G_DRATE |  | USD87 | 0.07
|  | G_DRATE |  | USD88 | 0.07
|  | G_DRATE |  | USD89 | 0.07
|  | G_DRATE |  | USD90 | 0.07
|  | G_DRATE |  | USD91 | 0.07
|  | G_DRATE |  | USD92 | 0.07
|  | G_DRATE |  | USD93 | 0.07
|  | G_DRATE |  | USD94 | 0.07
|  | G_DRATE |  | USD95 | 0.07
|  | G_DRATE |  | USD96 | 0.07
|  | G_DRATE |  | USD97 | 0.07
|  | G_DRATE |  | USD98 | 0.07
|  | G_DRATE |  | USD99 | 0.07
|  | G_DRATE |  | USD00 | 0.07
|  | G_DRATE |  | USD01 | 0.07
|  | G_DRATE |  | USD02 | 0.07
|  | G_DRATE |  | USD03 | 0.07
|  | G_DRATE |  | USD04 | 0.07
|  | G_DRATE |  | USD05 | 0.07
|  | G_DRATE |  | USD06 | 0.07
|  | G_DRATE |  | USD07 | 0.07
|  | G_DRATE |  | USD08 | 0.07
|  | G_DRATE |  | USD09 | 0.07
|  | G_DRATE |  | USD10 | 0.07
|  | G_DRATE |  | USD11 | 0.07
|  | G_DRATE |  | USD12 | 0.07
|  | G_DRATE |  | USD13 | 0.07
|  | G_DRATE |  | USD14 | 0.07
|  | G_DRATE |  | USD15 | 0.07
|  | G_DRATE |  | USD16 | 0.07
|  | G_DRATE |  | USD17 | 0.07
|  | G_DRATE |  | USD18 | 0.07
|  | G_DRATE |  | USD19 | 0.07
|  | G_DRATE |  | USD20 | 0.07
|  | G_DRATE |  | USD21 | 0.07
|  | G_DRATE |  | USD22 | 0.07
|  | G_DRATE |  | USD23 | 0.07
|  | G_DRATE |  | USD24 | 0.07
|  | G_DRATE |  | USD25 | 0.07
|  | G_DRATE |  | USD21_alt | 0.07
~TFM_INS-TS
| TimeSlice | Attribute | Other_Indexes | Curr | 2022 | Cset_CN
|  | G_CUREX | USD20 | EUR15 | 1.2014
|  | G_DRATE |  | EUR15 | 0.07

## reporting options
~TFM_INS
Attribute | Other_Indexes | AllRegions
RPT_OPT | ACT~2 | -1
RPT_OPT | NCAP~1 | 1
RPT_OPT | FLO~3 | 1
RPT_OPT | FLO~5 | 1
RPT_OPT | FLO~1 | 1
RPT_OPT | COMPRD~1 | 1
RPT_OPT | OBJ~1 | 1
RPT_OPT | NCAP~1 | 1
RPT_OPT | ELC~1 | 1
RPT_OPT | ELC~3 | 2
RPT_OPT | COMPRD~4 | 1
RPT_OPT | ACT~9 | 1e-05
RPT_OPT | CAP~9 | 1e-05
RPT_OPT | FLO~9 | 1e-05
RPT_OPT | NCAP~9 | 1e-05
RFCmd_FLAGS | $ SET DATAGDXI YES | 1
This will enable metadata tags
~md_dimensions
name | overwrite
date | Y
version | Y
source | Y
year | Y
URL | Y
comment
author | Y