## ccs_retrofits_GBR
VERVESTACKS - the open USE platform · Powered by data · Shaped by vision · Guided by intuition · Fueled by passion
| ~fi_t | [14 empty] | ~fi_process
| process | region | comm-in | comm-out | efficiency | ncap_cost | ncap_fom | act_cost | ncap_chpr~UP | ncap_chpr~FX | ncap_ceh | AF | other_indexes | prc_refit | ncap_tlife | set | process | region | description | capacity_unit | activity_unit | timeslicelevel | vintage
| ep_coal_subcritical_G100000102466_ccs-rf | GBR | coal | e_Peterborough_GBR,CO2Cap | 0.23187 | 2126 | 91.1 | 8.47 |  |  |  | 0.7942 | ep_coal_subcritical_G100000102466 | 1 | 20 | ele | ep_coal_subcritical_G100000102466_ccs-rf | GBR | ccs retrofit of -- Drax power station_Unit 5 -- operating | GW | TWh | daynite | no
| ep_coal_subcritical_G100000102467_ccs-rf | GBR | coal | e_Peterborough_GBR,CO2Cap | 0.23187 | 2126 | 91.1 | 8.47 |  |  |  | 0.7942 | ep_coal_subcritical_G100000102467 | 1 | 20 | ele | ep_coal_subcritical_G100000102467_ccs-rf | GBR | ccs retrofit of -- Drax power station_Unit 6 -- operating | GW | TWh | daynite | no
| ep_coal_subcritical_G100000108479_ccs-rf | GBR | coal | e_Peterborough_GBR,CO2Cap | 0.18299 | 2445 | 96.4 | 8.77 |  |  |  | 0.7277 | ep_coal_subcritical_G100000108479 | 1 | 20 | ele | ep_coal_subcritical_G100000108479_ccs-rf | GBR | ccs retrofit of -- Ratcliffe power station_Unit 1 -- operating | GW | TWh | daynite | no
| ep_coal_subcritical_G100000108480_ccs-rf | GBR | coal | e_Peterborough_GBR,CO2Cap | 0.18299 | 2445 | 96.4 | 8.77 |  |  |  | 0.7277 | ep_coal_subcritical_G100000108480 | 1 | 20 | ele | ep_coal_subcritical_G100000108480_ccs-rf | GBR | ccs retrofit of -- Ratcliffe power station_Unit 2 -- operating | GW | TWh | daynite | no
| ep_coal_subcritical_G100000108481_ccs-rf | GBR | coal | e_Peterborough_GBR,CO2Cap | 0.18299 | 2445 | 96.4 | 8.77 |  |  |  | 0.7277 | ep_coal_subcritical_G100000108481 | 1 | 20 | ele | ep_coal_subcritical_G100000108481_ccs-rf | GBR | ccs retrofit of -- Ratcliffe power station_Unit 3 -- operating | GW | TWh | daynite | no
| ep_coal_subcritical_G100000108482_ccs-rf | GBR | coal | e_Peterborough_GBR,CO2Cap | 0.18299 | 2445 | 96.4 | 8.77 |  |  |  | 0.7277 | ep_coal_subcritical_G100000108482 | 1 | 20 | ele | ep_coal_subcritical_G100000108482_ccs-rf | GBR | ccs retrofit of -- Ratcliffe power station_Unit 4 -- operating | GW | TWh | daynite | no
| ep_coal_subcritical_G100000110893_ccs-rf | GBR | coal | e_Peterborough_GBR,CO2Cap | 0.18299 | 2445 | 96.4 | 8.77 |  |  |  | 0.7277 | ep_coal_subcritical_G100000110893 | 1 | 20 | ele | ep_coal_subcritical_G100000110893_ccs-rf | GBR | ccs retrofit of -- West Burton power station_Unit 1 -- operating | GW | TWh | daynite | no
| ep_coal_subcritical_G100000110894_ccs-rf | GBR | coal | e_Peterborough_GBR,CO2Cap | 0.18299 | 2445 | 96.4 | 8.77 |  |  |  | 0.7277 | ep_coal_subcritical_G100000110894 | 1 | 20 | ele | ep_coal_subcritical_G100000110894_ccs-rf | GBR | ccs retrofit of -- West Burton power station_Unit 2 -- operating | GW | TWh | daynite | no
| ep_coal_subcritical_G100000110895_ccs-rf | GBR | coal | e_Peterborough_GBR,CO2Cap | 0.18299 | 2445 | 96.4 | 8.77 |  |  |  | 0.7277 | ep_coal_subcritical_G100000110895 | 1 | 20 | ele | ep_coal_subcritical_G100000110895_ccs-rf | GBR | ccs retrofit of -- West Burton power station_Unit 3 -- operating | GW | TWh | daynite | no
| ep_coal_subcritical_G100000110896_ccs-rf | GBR | coal | e_Peterborough_GBR,CO2Cap | 0.18299 | 2445 | 96.4 | 8.77 |  |  |  | 0.7277 | ep_coal_subcritical_G100000110896 | 1 | 20 | ele | ep_coal_subcritical_G100000110896_ccs-rf | GBR | ccs retrofit of -- West Burton power station_Unit 4 -- operating | GW | TWh | daynite | no
| ep_gas_combined_cycle_G100000400731-CHP_ccs-rf | GBR | gas | e_Manchester_GBR,h_Manchester_GBR,CO2Cap | 0.41818 | 1365 | 67.2 | 6.9 | 0.5 |  | 0.15 | 0.84455 | ep_gas_combined_cycle_G100000400731-CHP | 1 | 20 | CHP | ep_gas_combined_cycle_G100000400731-CHP_ccs-rf | GBR | ccs retrofit of -- Carrington power station_1-1 -- operating -- CHP | GW | TWh | daynite | no
| ep_gas_combined_cycle_G100000400738_ccs-rf | GBR | gas | e_Derry_GBR,CO2Cap | 0.39295 | 1365 | 67.2 | 6.9 |  |  |  | 0.84455 | ep_gas_combined_cycle_G100000400738 | 1 | 20 | ele | ep_gas_combined_cycle_G100000400738_ccs-rf | GBR | ccs retrofit of -- Coolkeeragh power station_1-1 -- operating | GW | TWh | daynite | no
| ep_gas_combined_cycle_G100000400740_ccs-rf | GBR | gas | e_Basildon_GBR,CO2Cap | 0.39295 | 1365 | 67.2 | 6.9 |  |  |  | 0.84455 | ep_gas_combined_cycle_G100000400740 | 1 | 20 | ele | ep_gas_combined_cycle_G100000400740_ccs-rf | GBR | ccs retrofit of -- Coryton power station_Unit 1, timepoint 1 -- operating | GW | TWh | daynite | no
| ep_gas_combined_cycle_G100000400741_ccs-rf | GBR | gas | e_Peterborough_GBR,CO2Cap | 0.37853 | 1365 | 67.2 | 6.9 |  |  |  | 0.84455 | ep_gas_combined_cycle_G100000400741 | 1 | 20 | ele | ep_gas_combined_cycle_G100000400741_ccs-rf | GBR | ccs retrofit of -- Cottam Development Centre power station_1-1 -- operating | GW | TWh | daynite | no
| ep_gas_combined_cycle_G100000400742_ccs-rf | GBR | gas | e_Basildon_GBR,CO2Cap | 0.37853 | 1365 | 67.2 | 6.9 |  |  |  | 0.84455 | ep_gas_combined_cycle_G100000400742 | 1 | 20 | ele | ep_gas_combined_cycle_G100000400742_ccs-rf | GBR | ccs retrofit of -- Damhead Creek power station_1-1 -- operating | GW | TWh | daynite | no
| ep_gas_combined_cycle_G100000400743_ccs-rf | GBR | gas | e_Reading_GBR,CO2Cap | 0.37853 | 1365 | 67.2 | 6.9 |  |  |  | 0.84455 | ep_gas_combined_cycle_G100000400743 | 1 | 20 | ele | ep_gas_combined_cycle_G100000400743_ccs-rf | GBR | ccs retrofit of -- Didcot power station_5-1 -- operating | GW | TWh | daynite | no
| ep_gas_combined_cycle_G100000400744_ccs-rf | GBR | gas | e_Reading_GBR,CO2Cap | 0.37853 | 1365 | 67.2 | 6.9 |  |  |  | 0.84455 | ep_gas_combined_cycle_G100000400744 | 1 | 20 | ele | ep_gas_combined_cycle_G100000400744_ccs-rf | GBR | ccs retrofit of -- Didcot power station_6-1 -- operating | GW | TWh | daynite | no
| ep_gas_combined_cycle_G100000400745_ccs-rf | GBR | gas | e_Basildon_GBR,CO2Cap | 0.37853 | 1365 | 67.2 | 6.9 |  |  |  | 0.84455 | ep_gas_combined_cycle_G100000400745 | 1 | 20 | ele | ep_gas_combined_cycle_G100000400745_ccs-rf | GBR | ccs retrofit of -- Enfield power station_1-1 -- operating | GW | TWh | daynite | no
| ep_gas_combined_cycle_G100000400749-CHP_ccs-rf | GBR | gas | e_Basildon_GBR,h_Basildon_GBR,CO2Cap | 0.41818 | 1365 | 67.2 | 6.9 | 0.5 |  | 0.15 | 0.84455 | ep_gas_combined_cycle_G100000400749-CHP | 1 | 20 | CHP | ep_gas_combined_cycle_G100000400749-CHP_ccs-rf | GBR | ccs retrofit of -- Grain power station_Unit 6, timepoint 1 -- operating -- CHP | GW | TWh | daynite | no
| ep_gas_combined_cycle_G100000400750-CHP_ccs-rf | GBR | gas | e_Basildon_GBR,h_Basildon_GBR,CO2Cap | 0.41818 | 1365 | 67.2 | 6.9 | 0.5 |  | 0.15 | 0.84455 | ep_gas_combined_cycle_G100000400750-CHP | 1 | 20 | CHP | ep_gas_combined_cycle_G100000400750-CHP_ccs-rf | GBR | ccs retrofit of -- Grain power station_Unit 7, timepoint 1 -- operating -- CHP | GW | TWh | daynite | no
| ep_gas_combined_cycle_G100000400751-CHP_ccs-rf | GBR | gas | e_Basildon_GBR,h_Basildon_GBR,CO2Cap | 0.41818 | 1365 | 67.2 | 6.9 | 0.5 |  | 0.15 | 0.84455 | ep_gas_combined_cycle_G100000400751-CHP | 1 | 20 | CHP | ep_gas_combined_cycle_G100000400751-CHP_ccs-rf | GBR | ccs retrofit of -- Grain power station_Unit 8, timepoint 1 -- operating -- CHP | GW | TWh | daynite | no
| ep_gas_combined_cycle_G100000400754_ccs-rf | GBR | gas | e_Ipswich_GBR,CO2Cap | 0.39295 | 1365 | 67.2 | 6.9 |  |  |  | 0.84455 | ep_gas_combined_cycle_G100000400754 | 1 | 20 | ele | ep_gas_combined_cycle_G100000400754_ccs-rf | GBR | ccs retrofit of -- Great Yarmouth power station_1-1 -- operating | GW | TWh | daynite | no
| ep_gas_combined_cycle_G100000400755_ccs-rf | GBR | gas | e_Peterborough_GBR,CO2Cap | 0.37853 | 1365 | 67.2 | 6.9 |  |  |  | 0.84455 | ep_gas_combined_cycle_G100000400755 | 1 | 20 | ele | ep_gas_combined_cycle_G100000400755_ccs-rf | GBR | ccs retrofit of -- Keadby power station_Unit 1 -- operating | GW | TWh | daynite | no
| ep_gas_combined_cycle_G100000400756_ccs-rf | GBR | gas | e_Peterborough_GBR,CO2Cap | 0.4326 | 1365 | 67.2 | 6.9 |  |  |  | 0.84455 | ep_gas_combined_cycle_G100000400756 | 1 | 20 | ele | ep_gas_combined_cycle_G100000400756_ccs-rf | GBR | ccs retrofit of -- Keadby power station_Unit 2, timepoint 1 -- operating | GW | TWh | daynite | no
| ep_gas_combined_cycle_G100000400763_ccs-rf | GBR | gas | e_Plymouth_GBR,CO2Cap | 0.39295 | 1365 | 67.2 | 6.9 |  |  |  | 0.84455 | ep_gas_combined_cycle_G100000400763 | 1 | 20 | ele | ep_gas_combined_cycle_G100000400763_ccs-rf | GBR | ccs retrofit of -- Langage power station_1-1 -- operating | GW | TWh | daynite | no
| ep_gas_combined_cycle_G100000400764_ccs-rf | GBR | gas | e_Peterborough_GBR,CO2Cap | 0.37853 | 1365 | 67.2 | 6.9 |  |  |  | 0.84455 | ep_gas_combined_cycle_G100000400764 | 1 | 20 | ele | ep_gas_combined_cycle_G100000400764_ccs-rf | GBR | ccs retrofit of -- Little Barford power station_1-1 -- operating | GW | TWh | daynite | no
| ep_gas_combined_cycle_G100000400765_ccs-rf | GBR | gas | e_Portsmouth_GBR,CO2Cap | 0.39295 | 1365 | 67.2 | 6.9 |  |  |  | 0.84455 | ep_gas_combined_cycle_G100000400765 | 1 | 20 | ele | ep_gas_combined_cycle_G100000400765_ccs-rf | GBR | ccs retrofit of -- Marchwood power station_1-1 -- operating | GW | TWh | daynite | no
| ep_gas_combined_cycle_G100000400766_ccs-rf | GBR | gas | e_Basildon_GBR,CO2Cap | 0.37853 | 1365 | 67.2 | 6.9 |  |  |  | 0.84455 | ep_gas_combined_cycle_G100000400766 | 1 | 20 | ele | ep_gas_combined_cycle_G100000400766_ccs-rf | GBR | ccs retrofit of -- Medway power station_1-1 -- operating | GW | TWh | daynite | no
| ep_gas_combined_cycle_G100000400767-CHP_ccs-rf | GBR | gas | e_Plymouth_GBR,h_Plymouth_GBR,CO2Cap | 0.41818 | 1365 | 67.2 | 6.9 | 0.5 |  | 0.15 | 0.84455 | ep_gas_combined_cycle_G100000400767-CHP | 1 | 20 | CHP | ep_gas_combined_cycle_G100000400767-CHP_ccs-rf | GBR | ccs retrofit of -- Pembroke power station_11-1 -- operating -- CHP | GW | TWh | daynite | no
| ep_gas_combined_cycle_G100000400768-CHP_ccs-rf | GBR | gas | e_Plymouth_GBR,h_Plymouth_GBR,CO2Cap | 0.41818 | 1365 | 67.2 | 6.9 | 0.5 |  | 0.15 | 0.84455 | ep_gas_combined_cycle_G100000400768-CHP | 1 | 20 | CHP | ep_gas_combined_cycle_G100000400768-CHP_ccs-rf | GBR | ccs retrofit of -- Pembroke power station_21-1 -- operating -- CHP | GW | TWh | daynite | no
| ep_gas_combined_cycle_G100000400769-CHP_ccs-rf | GBR | gas | e_Plymouth_GBR,h_Plymouth_GBR,CO2Cap | 0.41818 | 1365 | 67.2 | 6.9 | 0.5 |  | 0.15 | 0.84455 | ep_gas_combined_cycle_G100000400769-CHP | 1 | 20 | CHP | ep_gas_combined_cycle_G100000400769-CHP_ccs-rf | GBR | ccs retrofit of -- Pembroke power station_31-1 -- operating -- CHP | GW | TWh | daynite | no
| ep_gas_combined_cycle_G100000400770-CHP_ccs-rf | GBR | gas | e_Plymouth_GBR,h_Plymouth_GBR,CO2Cap | 0.41818 | 1365 | 67.2 | 6.9 | 0.5 |  | 0.15 | 0.84455 | ep_gas_combined_cycle_G100000400770-CHP | 1 | 20 | CHP | ep_gas_combined_cycle_G100000400770-CHP_ccs-rf | GBR | ccs retrofit of -- Pembroke power station_10-2 -- operating -- CHP | GW | TWh | daynite | no
| ep_gas_combined_cycle_G100000400771-CHP_ccs-rf | GBR | gas | e_Plymouth_GBR,h_Plymouth_GBR,CO2Cap | 0.41818 | 1365 | 67.2 | 6.9 | 0.5 |  | 0.15 | 0.84455 | ep_gas_combined_cycle_G100000400771-CHP | 1 | 20 | CHP | ep_gas_combined_cycle_G100000400771-CHP_ccs-rf | GBR | ccs retrofit of -- Pembroke power station_20-2 -- operating -- CHP | GW | TWh | daynite | no
| ep_gas_combined_cycle_G100000400773_ccs-rf | GBR | gas | e_Aberdeen_GBR,CO2Cap | 0.37853 | 1365 | 67.2 | 6.9 |  |  |  | 0.84455 | ep_gas_combined_cycle_G100000400773 | 1 | 20 | ele | ep_gas_combined_cycle_G100000400773_ccs-rf | GBR | ccs retrofit of -- Peterhead power station_1-1 -- operating | GW | TWh | daynite | no
| ep_gas_combined_cycle_G100000400775_ccs-rf | GBR | gas | e_Liverpool_GBR,CO2Cap | 0.37853 | 1365 | 67.2 | 6.9 |  |  |  | 0.84455 | ep_gas_combined_cycle_G100000400775 | 1 | 20 | ele | ep_gas_combined_cycle_G100000400775_ccs-rf | GBR | ccs retrofit of -- Rocksavage power station_1-1 -- operating | GW | TWh | daynite | no
| ep_gas_combined_cycle_G100000400776_ccs-rf | GBR | gas | e_Basildon_GBR,CO2Cap | 0.37853 | 1365 | 67.2 | 6.9 |  |  |  | 0.84455 | ep_gas_combined_cycle_G100000400776 | 1 | 20 | ele | ep_gas_combined_cycle_G100000400776_ccs-rf | GBR | ccs retrofit of -- Rye House power station_1-1 -- operating | GW | TWh | daynite | no
| ep_gas_combined_cycle_G100000400777-CHP_ccs-rf | GBR | gas | e_Peterborough_GBR,h_Peterborough_GBR,CO2Cap | 0.37853 | 1365 | 67.2 | 6.9 | 0.5 |  | 0.15 | 0.84455 | ep_gas_combined_cycle_G100000400777-CHP | 1 | 20 | CHP | ep_gas_combined_cycle_G100000400777-CHP_ccs-rf | GBR | ccs retrofit of -- Saltend power station_Unit 1, timepoint 1 -- operating -- CHP (captive) | GW | TWh | daynite | no
| ep_gas_combined_cycle_G100000400778-CHP_ccs-rf | GBR | gas | e_Peterborough_GBR,h_Peterborough_GBR,CO2Cap | 0.37853 | 1365 | 67.2 | 6.9 | 0.5 |  | 0.15 | 0.84455 | ep_gas_combined_cycle_G100000400778-CHP | 1 | 20 | CHP | ep_gas_combined_cycle_G100000400778-CHP_ccs-rf | GBR | ccs retrofit of -- Saltend power station_Unit 2, timepoint 1 -- operating -- CHP (captive) | GW | TWh | daynite | no
| ep_gas_combined_cycle_G100000400779-CHP_ccs-rf | GBR | gas | e_Peterborough_GBR,h_Peterborough_GBR,CO2Cap | 0.37853 | 1365 | 67.2 | 6.9 | 0.5 |  | 0.15 | 0.84455 | ep_gas_combined_cycle_G100000400779-CHP | 1 | 20 | CHP | ep_gas_combined_cycle_G100000400779-CHP_ccs-rf | GBR | ccs retrofit of -- Saltend power station_Unit 3, timepoint 1 -- operating -- CHP (captive) | GW | TWh | daynite | no
| ep_gas_combined_cycle_G100000400781_ccs-rf | GBR | gas | e_Caerdydd_GBR,CO2Cap | 0.37853 | 1365 | 67.2 | 6.9 |  |  |  | 0.84455 | ep_gas_combined_cycle_G100000400781 | 1 | 20 | ele | ep_gas_combined_cycle_G100000400781_ccs-rf | GBR | ccs retrofit of -- Seabank power station_1-1 -- operating | GW | TWh | daynite | no
| ep_gas_combined_cycle_G100000400782_ccs-rf | GBR | gas | e_Caerdydd_GBR,CO2Cap | 0.37853 | 1365 | 67.2 | 6.9 |  |  |  | 0.84455 | ep_gas_combined_cycle_G100000400782 | 1 | 20 | ele | ep_gas_combined_cycle_G100000400782_ccs-rf | GBR | ccs retrofit of -- Seabank power station_2-1 -- operating | GW | TWh | daynite | no
| ep_gas_combined_cycle_G100000400783_ccs-rf | GBR | gas | e_Caerdydd_GBR,CO2Cap | 0.39295 | 1365 | 67.2 | 6.9 |  |  |  | 0.84455 | ep_gas_combined_cycle_G100000400783 | 1 | 20 | ele | ep_gas_combined_cycle_G100000400783_ccs-rf | GBR | ccs retrofit of -- Severn power station_10-1 -- operating | GW | TWh | daynite | no
| ep_gas_combined_cycle_G100000400784_ccs-rf | GBR | gas | e_Caerdydd_GBR,CO2Cap | 0.41818 | 1365 | 67.2 | 6.9 |  |  |  | 0.84455 | ep_gas_combined_cycle_G100000400784 | 1 | 20 | ele | ep_gas_combined_cycle_G100000400784_ccs-rf | GBR | ccs retrofit of -- Severn power station_20-1 -- operating | GW | TWh | daynite | no
| ep_gas_combined_cycle_G100000400785_ccs-rf | GBR | gas | e_Reading_GBR,CO2Cap | 0.37853 | 1365 | 67.2 | 6.9 |  |  |  | 0.84455 | ep_gas_combined_cycle_G100000400785 | 1 | 20 | ele | ep_gas_combined_cycle_G100000400785_ccs-rf | GBR | ccs retrofit of -- Shoreham power station_1-1 -- operating | GW | TWh | daynite | no
| ep_gas_combined_cycle_G100000400786_ccs-rf | GBR | gas | e_Peterborough_GBR,CO2Cap | 0.37853 | 1365 | 67.2 | 6.9 |  |  |  | 0.84455 | ep_gas_combined_cycle_G100000400786 | 1 | 20 | ele | ep_gas_combined_cycle_G100000400786_ccs-rf | GBR | ccs retrofit of -- South Humber Bank power station_1-1 -- operating | GW | TWh | daynite | no
| ep_gas_combined_cycle_G100000400787_ccs-rf | GBR | gas | e_Peterborough_GBR,CO2Cap | 0.37853 | 1365 | 67.2 | 6.9 |  |  |  | 0.84455 | ep_gas_combined_cycle_G100000400787 | 1 | 20 | ele | ep_gas_combined_cycle_G100000400787_ccs-rf | GBR | ccs retrofit of -- South Humber Bank power station_2-1 -- operating | GW | TWh | daynite | no
| ep_gas_combined_cycle_G100000400788-CHP_ccs-rf | GBR | gas | e_Peterborough_GBR,h_Peterborough_GBR,CO2Cap | 0.39295 | 1365 | 67.2 | 6.9 | 0.5 |  | 0.15 | 0.84455 | ep_gas_combined_cycle_G100000400788-CHP | 1 | 20 | CHP | ep_gas_combined_cycle_G100000400788-CHP_ccs-rf | GBR | ccs retrofit of -- Spalding power station_1-1 -- operating -- CHP | GW | TWh | daynite | no
| ep_gas_combined_cycle_G100000400790_ccs-rf | GBR | gas | e_Peterborough_GBR,CO2Cap | 0.41818 | 1365 | 67.2 | 6.9 |  |  |  | 0.84455 | ep_gas_combined_cycle_G100000400790 | 1 | 20 | ele | ep_gas_combined_cycle_G100000400790_ccs-rf | GBR | ccs retrofit of -- Staythorpe C power station_1-1 -- operating | GW | TWh | daynite | no
| ep_gas_combined_cycle_G100000400791_ccs-rf | GBR | gas | e_Peterborough_GBR,CO2Cap | 0.41818 | 1365 | 67.2 | 6.9 |  |  |  | 0.84455 | ep_gas_combined_cycle_G100000400791 | 1 | 20 | ele | ep_gas_combined_cycle_G100000400791_ccs-rf | GBR | ccs retrofit of -- Staythorpe C power station_2-1 -- operating | GW | TWh | daynite | no
| ep_gas_combined_cycle_G100000400792_ccs-rf | GBR | gas | e_Peterborough_GBR,CO2Cap | 0.41818 | 1365 | 67.2 | 6.9 |  |  |  | 0.84455 | ep_gas_combined_cycle_G100000400792 | 1 | 20 | ele | ep_gas_combined_cycle_G100000400792_ccs-rf | GBR | ccs retrofit of -- Staythorpe C power station_3-1 -- operating | GW | TWh | daynite | no
| ep_gas_combined_cycle_G100000400793_ccs-rf | GBR | gas | e_Peterborough_GBR,CO2Cap | 0.41818 | 1365 | 67.2 | 6.9 |  |  |  | 0.84455 | ep_gas_combined_cycle_G100000400793 | 1 | 20 | ele | ep_gas_combined_cycle_G100000400793_ccs-rf | GBR | ccs retrofit of -- Staythorpe C power station_4-1 -- operating | GW | TWh | daynite | no
| ep_gas_combined_cycle_G100000400794_ccs-rf | GBR | gas | e_Peterborough_GBR,CO2Cap | 0.37853 | 1365 | 67.2 | 6.9 |  |  |  | 0.84455 | ep_gas_combined_cycle_G100000400794 | 1 | 20 | ele | ep_gas_combined_cycle_G100000400794_ccs-rf | GBR | ccs retrofit of -- Sutton Bridge power station_1-1 -- operating | GW | TWh | daynite | no
| ep_gas_combined_cycle_G100000400801-CHP_ccs-rf | GBR | gas | e_Peterborough_GBR,h_Peterborough_GBR,CO2Cap | 0.39295 | 1365 | 67.2 | 6.9 | 0.5 |  | 0.15 | 0.84455 | ep_gas_combined_cycle_G100000400801-CHP | 1 | 20 | CHP | ep_gas_combined_cycle_G100000400801-CHP_ccs-rf | GBR | ccs retrofit of -- Immingham power station_3-1 -- operating -- CHP | GW | TWh | daynite | no
| ep_gas_combined_cycle_G100000400803_ccs-rf | GBR | gas | e_Peterborough_GBR,CO2Cap | 0.41818 | 1365 | 67.2 | 6.9 |  |  |  | 0.84455 | ep_gas_combined_cycle_G100000400803 | 1 | 20 | ele | ep_gas_combined_cycle_G100000400803_ccs-rf | GBR | ccs retrofit of -- West Burton power station_B1 -- operating | GW | TWh | daynite | no
| ep_gas_combined_cycle_G100000400804_ccs-rf | GBR | gas | e_Peterborough_GBR,CO2Cap | 0.41818 | 1365 | 67.2 | 6.9 |  |  |  | 0.84455 | ep_gas_combined_cycle_G100000400804 | 1 | 20 | ele | ep_gas_combined_cycle_G100000400804_ccs-rf | GBR | ccs retrofit of -- West Burton power station_B2 -- operating | GW | TWh | daynite | no
| ep_gas_combined_cycle_G100000400805_ccs-rf | GBR | gas | e_Peterborough_GBR,CO2Cap | 0.41818 | 1365 | 67.2 | 6.9 |  |  |  | 0.84455 | ep_gas_combined_cycle_G100000400805 | 1 | 20 | ele | ep_gas_combined_cycle_G100000400805_ccs-rf | GBR | ccs retrofit of -- West Burton power station_B3 -- operating | GW | TWh | daynite | no
| ep_gas_combined_cycle_G100000406375-CHP_ccs-rf | GBR | gas | e_Manchester_GBR,h_Manchester_GBR,CO2Cap | 0.41818 | 1365 | 67.2 | 6.9 | 0.5 |  | 0.15 | 0.84455 | ep_gas_combined_cycle_G100000406375-CHP | 1 | 20 | CHP | ep_gas_combined_cycle_G100000406375-CHP_ccs-rf | GBR | ccs retrofit of -- Carrington power station_2-1 -- operating -- CHP | GW | TWh | daynite | no
| ep_m_gas_combined_cycle_G100000400724_ccs-rf | GBR | gas | e_Caerdydd_GBR,CO2Cap | 0.49118 | 1365 | 67.2 | 6.9 |  |  |  | 0.84455 | ep_m_gas_combined_cycle_G100000400724 | 1 | 20 | ele | ep_m_gas_combined_cycle_G100000400724_ccs-rf | GBR | ccs retrofit of -- Baglan Bay power station_1-1 -- mothballed | GW | TWh | daynite | no
| ep_m_gas_combined_cycle_G100000410152_ccs-rf | GBR | gas | e_Liverpool_GBR,CO2Cap | 0.47316 | 1365 | 67.2 | 6.9 |  |  |  | 0.84455 | ep_m_gas_combined_cycle_G100000410152 | 1 | 20 | ele | ep_m_gas_combined_cycle_G100000410152_ccs-rf | GBR | ccs retrofit of -- Deeside power station_1-1 -- mothballed | GW | TWh | daynite | no
| ep_m_gas_steam_turbine_G100000406363_ccs-rf | GBR | gas | e_Aberdeen_GBR,CO2Cap | 0.29741 | 1365 | 78.2 | 8.475 |  |  |  | 0.84455 | ep_m_gas_steam_turbine_G100000406363 | 1 | 20 | ele | ep_m_gas_steam_turbine_G100000406363_ccs-rf | GBR | ccs retrofit of -- Peterhead power station_2-1 -- mothballed | GW | TWh | daynite | no

## new_options_GBR
VERVESTACKS - the open USE platform · Powered by data · Shaped by vision · Guided by intuition · Fueled by passion
| ~fi_t | [14 empty] | ~fi_process
| process | region | comm-in | comm-out | START | cap_bnd | efficiency | ncap_cost | ncap_fom | act_cost | ncap_chpr~UP | ncap_chpr~FX | ncap_ceh | ncap_tlife | ncap_af~fx | set | process | region | description | capacity_unit | activity_unit | timeslicelevel | vintage
| en_a_bioenergy_Belfast_GBR | GBR | bioenergy | e_Belfast_GBR | 2025 | 0.018 | 0.3296 | 5197.5 | 185.9 | 10.08 |  |  |  | 50 |  | ele | en_a_bioenergy_Belfast_GBR | GBR | Aggregated Plant -- announced | GW | TWh | daynite | yes
| en_a_bioenergy_Peterborough_GBR | GBR | bioenergy | e_Peterborough_GBR | 2025 | 0.042 | 0.3296 | 5197.5 | 185.9 | 10.08 |  |  |  | 50 |  | ele | en_a_bioenergy_Peterborough_GBR | GBR | Aggregated Plant -- announced | GW | TWh | daynite | yes
| en_a_gas_combined_cycle_G100001006220 | GBR | gas | e_Basildon_GBR | 2028 | 0.175 | 0.5974 | 1265 | 36.3 | 3.465 |  |  |  | 50 |  | ele | en_a_gas_combined_cycle_G100001006220 | GBR | Medway power station_2-1 -- announced | GW | TWh | daynite | no
| en_a_gas_combined_cycle_G100001006221 | GBR | gas | e_Basildon_GBR | 2030 | 0.5 | 0.618 | 1100 | 33 | 3.15 |  |  |  | 50 |  | ele | en_a_gas_combined_cycle_G100001006221 | GBR | Medway power station_3-1 -- announced | GW | TWh | daynite | no
| en_a_gas_combined_cycle_G100001006223 | GBR | gas | e_Peterborough_GBR | 2033 | 2 | 0.618 | 1100 | 33 | 3.15 |  |  |  | 50 |  | ele | en_a_gas_combined_cycle_G100001006223 | GBR | Walpole power station_CC1 -- announced | GW | TWh | daynite | no
| en_a_gas_gas_turbine_G100001048120 | GBR | gas | e_Peterborough_GBR | 2025 | 1.5 | 0.3399 | 880 | 22 | 4.2 |  |  |  | 40 |  | ele | en_a_gas_gas_turbine_G100001048120 | GBR | Theddlethorpe Flexible Generation power station_1-1 -- announced | GW | TWh | daynite | no
| en_a_gas_gas_turbine_G100001070608 | GBR | gas | e_Peterborough_GBR | 2025 | 0.28 | 0.3296 | 1012 | 24.2 | 4.62 |  |  |  | 40 |  | ele | en_a_gas_gas_turbine_G100001070608 | GBR | Eggborough power station_OC1, Peaker -- announced | GW | TWh | daynite | no
| en_a_gas_internal_combustion_Liverpool_GBR | GBR | gas | e_Liverpool_GBR | 2026 | 0.0425 | 0.3708 | 1633.5 | 64.35 | 8.19 |  |  |  | 40 |  | ele | en_a_gas_internal_combustion_Liverpool_GBR | GBR | Aggregated Plant -- announced | GW | TWh | daynite | yes
| en_a_nuclear_G100001054950 | GBR | nuclear | e_Preston_GBR | 2025 | 0.47 | 1 | 7150 | 165 | 4.2 |  |  |  | 50 |  | ele | en_a_nuclear_G100001054950 | GBR | Cumbria nuclear power plant_1 -- announced | GW | TWh | daynite | no
| en_a_nuclear_G100001054951 | GBR | nuclear | e_Preston_GBR | 2025 | 0.47 | 1 | 7150 | 165 | 4.2 |  |  |  | 50 |  | ele | en_a_nuclear_G100001054951 | GBR | Cumbria nuclear power plant_2 -- announced | GW | TWh | daynite | no
| en_a_nuclear_smr_G100001054945 | GBR | nuclear | e_Newcastle_GBR | 2030 | 0.3 | 1 | 10752.5 | 217.8 | 4.62 |  |  |  | 50 |  | ele | en_a_nuclear_smr_G100001054945 | GBR | North Teeside nuclear power plant_1 -- announced | GW | TWh | daynite | no
| en_a_nuclear_smr_G100001054945 | GBR | nuclear | e_Newcastle_GBR | 2030 | 0.3 | 1 | 10752.5 | 217.8 | 4.62 |  |  |  | 50 |  | ele | en_a_nuclear_smr_G100001054946 | GBR | North Teeside nuclear power plant_2 -- announced | GW | TWh | daynite | no
| en_a_nuclear_smr_G100001054946 | GBR | nuclear | e_Newcastle_GBR | 2030 | 0.3 | 1 | 10752.5 | 217.8 | 4.62 |  |  |  | 50 |  | ele | en_a_nuclear_smr_G100001054947 | GBR | North Teeside nuclear power plant_3 -- announced | GW | TWh | daynite | no
| en_a_nuclear_smr_G100001054946 | GBR | nuclear | e_Newcastle_GBR | 2030 | 0.3 | 1 | 10752.5 | 217.8 | 4.62 |  |  |  | 50 |  | ele | en_a_nuclear_smr_G100001054948 | GBR | North Teeside nuclear power plant_4 -- announced | GW | TWh | daynite | no
| en_a_nuclear_smr_G100001054947 | GBR | nuclear | e_Newcastle_GBR | 2030 | 0.3 | 1 | 10752.5 | 217.8 | 4.62 |  |  |  | 50 |  | ele | en_a_windoff_wind_G100000925728 | GBR | Bellrock floating wind farm_-- -- announced | GW | TWh | annual | no
| en_a_nuclear_smr_G100001054947 | GBR | nuclear | e_Newcastle_GBR | 2030 | 0.3 | 1 | 10752.5 | 217.8 | 4.62 |  |  |  | 50 |  | ele | en_a_windoff_wind_G100000925971 | GBR | Havbredey Offshore Floating wind farm_-- -- announced | GW | TWh | annual | no
| en_a_nuclear_smr_G100001054948 | GBR | nuclear | e_Newcastle_GBR | 2030 | 0.3 | 1 | 10752.5 | 217.8 | 4.62 |  |  |  | 50 |  | ele | en_a_windoff_wind_G100000926096 | GBR | MarramWind Floating wind farm_-- -- announced | GW | TWh | annual | no
| en_a_nuclear_smr_G100001054948 | GBR | nuclear | e_Newcastle_GBR | 2030 | 0.3 | 1 | 10752.5 | 217.8 | 4.62 |  |  |  | 50 |  | ele | en_a_windoff_wind_G100000926183 | GBR | Broadshore wind farm_-- -- announced | GW | TWh | annual | no
| en_a_windoff_wind_G100000925728 | GBR | windoff | elc_wof_GBR_025 | 2025 | 1.2 | 1 | 4400 | 110 | 0 |  |  |  | 30 | 0.56076 | ele | en_a_windon_wind_006 | GBR | Aggregated Plant -- announced | GW | TWh | annual | yes
| en_a_windoff_wind_G100000925971 | GBR | windoff | elc_wof_GBR_007 | 2036 | 1.5 | 1 | 4400 | 110 | 0 |  |  |  | 30 | 0.6187 | ele | en_a_windon_wind_021 | GBR | Aggregated Plant -- announced | GW | TWh | annual | yes
| en_a_windoff_wind_G100000926096 | GBR | windoff | elc_wof_GBR_031 | 2025 | 3 | 1 | 4400 | 110 | 0 |  |  |  | 30 | 0.57622 | ele | en_a_windon_wind_G100001004952 | GBR | Liddesdale wind farm_-- -- announced | GW | TWh | annual | no
| en_a_windoff_wind_G100000926183 | GBR | windoff | elc_wof_GBR_004 | 2025 | 0.9 | 1 | 4400 | 110 | 0 |  |  |  | 30 | 0.57487 | STG | en_can_hydro_ps_G100000604366 | GBR | Eishken Estate hydroelectric plant_ -- cancelled - inferred 4 y | GW | TWh | daynite | no
| en_a_windon_wind_006 | GBR | windon | elc_won_GBR_006 | 2025 | 0.05 | 1 | 2376 | 57.2 | 0 |  |  |  | 30 | 0.50199 | STG | en_can_hydro_ps_G100000604374 | GBR | Fin Glen hydroelectric plant_ -- cancelled - inferred 4 y | GW | TWh | daynite | no
| en_a_windon_wind_021 | GBR | windon | elc_won_GBR_021 | 2025 | 0.046 | 1 | 2376 | 57.2 | 0 |  |  |  | 30 | 0.40661 | ele | en_pc__G100000409976 | GBR | Whitetail Clean Energy power station_1-1 -- pre-construction | GW | TWh | daynite | no
| en_a_windon_wind_G100001004952 | GBR | windon | elc_won_GBR_017 | 2025 | 0.4 | 1 | 1760 | 44 | 0 |  |  |  | 30 | 0.42803 | ele | en_pc_bioenergy_Basildon_GBR | GBR | Aggregated Plant -- pre-construction | GW | TWh | daynite | yes
| en_can_hydro_ps_G100000604366 | GBR |  | e_Glasgow_GBR | 2028 | 0.3 | 1 | 2277 | 48.4 | 1.7325 |  |  |  | 100 |  | ele | en_pc_bioenergy_Belfast_GBR | GBR | Aggregated Plant -- pre-construction | GW | TWh | daynite | yes
| en_can_hydro_ps_G100000604374 | GBR |  | e_Glasgow_GBR | 2028 | 0.6 | 1 | 1980 | 44 | 1.575 |  |  |  | 100 |  | ele | en_pc_bioenergy_G100000200308 | GBR | North Lincolnshire Green Energy Park power station_1 -- pre-construction | GW | TWh | daynite | no
| en_pc__G100000409976 | GBR | gas | e_Newcastle_GBR | 2025 | 0.3 | 0.33123 | [6 empty] | 30 |  | ele | en_pc_bioenergy_G100000200316 | GBR | Redcar Energy Centre power station_1 -- pre-construction | GW | TWh | daynite | no
| en_pc_bioenergy_Basildon_GBR | GBR | bioenergy | e_Basildon_GBR | 2025 | 0.049 | 0.3296 | 5197.5 | 185.9 | 10.08 |  |  |  | 50 |  | ele | en_pc_bioenergy_G100000200339 | GBR | Tees Valley Energy Recover Facility power station_1 -- pre-construction | GW | TWh | daynite | no
| en_pc_bioenergy_Belfast_GBR | GBR | bioenergy | e_Belfast_GBR | 2027 | 0.04 | 0.3296 | 5197.5 | 185.9 | 10.08 |  |  |  | 50 |  | ele | en_pc_bioenergy_G100001052447 | GBR | Medworth power station_-- -- pre-construction | GW | TWh | daynite | no
| en_pc_bioenergy_G100000200308 | GBR | bioenergy | e_Peterborough_GBR | 2027 | 0.095 | 0.3399 | 4427.5 | 157.3 | 9.24 |  |  |  | 50 |  | ele | en_pc_bioenergy_Manchester_GBR | GBR | Aggregated Plant -- pre-construction | GW | TWh | daynite | yes
| en_pc_bioenergy_G100000200316 | GBR | bioenergy | e_Newcastle_GBR | 2025 | 0.05 | 0.3296 | 5197.5 | 185.9 | 10.08 |  |  |  | 50 |  | ele | en_pc_bioenergy_Peterborough_GBR | GBR | Aggregated Plant -- pre-construction | GW | TWh | daynite | yes
| en_pc_bioenergy_G100000200339 | GBR | bioenergy | e_Newcastle_GBR | 2026 | 0.05 | 0.3296 | 5197.5 | 185.9 | 10.08 |  |  |  | 50 |  | ele | en_pc_bioenergy_Portsmouth_GBR | GBR | Aggregated Plant -- pre-construction | GW | TWh | daynite | yes
| en_pc_bioenergy_G100001052447 | GBR | bioenergy | e_Peterborough_GBR | 2025 | 0.05 | 0.3296 | 5197.5 | 185.9 | 10.08 |  |  |  | 50 |  | ele | en_pc_bioenergy_Preston_GBR | GBR | Aggregated Plant -- pre-construction | GW | TWh | daynite | yes
| en_pc_bioenergy_Manchester_GBR | GBR | bioenergy | e_Manchester_GBR | 2025 | 0.0324 | 0.3296 | 5197.5 | 185.9 | 10.08 |  |  |  | 50 |  | ele | en_pc_gas_combined_cycle_G100000401124 | GBR | Wrexham Energy Centre_1-1 -- pre-construction | GW | TWh | daynite | no
| en_pc_bioenergy_Peterborough_GBR | GBR | bioenergy | e_Peterborough_GBR | 2025 | 0.0389 | 0.3296 | 5197.5 | 185.9 | 10.08 |  |  |  | 50 |  | ele | en_pc_gas_combined_cycle_G100000401349 | GBR | Ferrybridge-C power station_D CC 1 -- pre-construction | GW | TWh | daynite | no
| en_pc_bioenergy_Portsmouth_GBR | GBR | bioenergy | e_Portsmouth_GBR | 2025 | 0.03 | 0.3296 | 5197.5 | 185.9 | 10.08 |  |  |  | 50 |  | ele | en_pc_gas_combined_cycle_G100000406355 | GBR | Damhead Creek power station_4, timepoint 1 -- pre-construction | GW | TWh | daynite | no
| en_pc_bioenergy_Preston_GBR | GBR | bioenergy | e_Preston_GBR | 2025 | 0.022 | 0.3296 | 5197.5 | 185.9 | 10.08 |  |  |  | 50 |  | CHP | en_pc_gas_combined_cycle_G100000406357-CHP | GBR | North Killingholme power station_Unit 1, timepoint 1 -- pre-construction -- CHP | GW | TWh | daynite | no
| en_pc_gas_combined_cycle_G100000401124 | GBR | gas | e_Liverpool_GBR | 2025 | 0.299 | 0.5974 | 1265 | 36.3 | 3.465 |  |  |  | 50 |  | ele | en_pc_gas_combined_cycle_G100000406365 | GBR | Keadby power station_Unit 3 -- pre-construction | GW | TWh | daynite | no
| en_pc_gas_combined_cycle_G100000401349 | GBR | gas | e_Manchester_GBR | 2025 | 1.2 | 0.618 | 1100 | 33 | 3.15 |  |  |  | 50 |  | ele | en_pc_gas_combined_cycle_G100000409410 | GBR | Peterhead power station_5-1 -- pre-construction | GW | TWh | daynite | no
| en_pc_gas_combined_cycle_G100000406355 | GBR | gas | e_Basildon_GBR | 2030 | 0.9 | 0.618 | 1100 | 33 | 3.15 |  |  |  | 50 |  | ele | en_pc_gas_combined_cycle_G100000413130 | GBR | Stallingborough power station_CCS -- pre-construction | GW | TWh | daynite | no
| en_pc_gas_combined_cycle_G100000406357-CHP | GBR | gas | e_Peterborough_GBR,h_Peterborough_GBR | 2025 | 0.47 | 0.618 | 1100 | 33 | 3.15 | 0.5 |  | 0.15 | 50 |  | ele | en_pc_gas_combined_cycle_G100001028009 | GBR | Net Zero Teesside power station_CCS1 -- pre-construction | GW | TWh | daynite | no
| en_pc_gas_combined_cycle_G100000406365 | GBR | gas | e_Peterborough_GBR | 2027 | 0.91 | 0.618 | 1100 | 33 | 3.15 |  |  |  | 50 |  | ele | en_pc_gas_combined_cycle_G100001048117 | GBR | Keadby Next Generation power station_1-1 -- pre-construction | GW | TWh | daynite | no
| en_pc_gas_combined_cycle_G100000409410 | GBR | gas | e_Aberdeen_GBR | 2026 | 0.91 | 0.618 | 1100 | 33 | 3.15 |  |  |  | 50 |  | ele | en_pc_gas_combined_cycle_G100001048122 | GBR | Connah's Quay power station_CC1 -- pre-construction | GW | TWh | daynite | no
| en_pc_gas_combined_cycle_G100000413130 | GBR | gas | e_Peterborough_GBR | 2035 | 0.9 | 0.618 | 1100 | 33 | 3.15 |  |  |  | 50 |  | ele | en_pc_gas_combined_cycle_G100001048123 | GBR | Connah's Quay power station_CC2 -- pre-construction | GW | TWh | daynite | no
| en_pc_gas_combined_cycle_G100001028009 | GBR | gas | e_Newcastle_GBR | 2028 | 0.742 | 0.618 | 1100 | 33 | 3.15 |  |  |  | 50 |  | ele | en_pc_gas_gas_turbine_G100000400806 | GBR | West Burton power station_C -- pre-construction | GW | TWh | daynite | no
| en_pc_gas_combined_cycle_G100001048117 | GBR | gas | e_Peterborough_GBR | 2030 | 0.91 | 0.618 | 1100 | 33 | 3.15 |  |  |  | 50 |  | ele | en_pc_gas_gas_turbine_G100000406360 | GBR | Corby power station_1-2 -- pre-construction | GW | TWh | daynite | no
| en_pc_gas_combined_cycle_G100001048122 | GBR | gas | e_Liverpool_GBR | 2030 | 0.55 | 0.618 | 1100 | 33 | 3.15 |  |  |  | 50 |  | ele | en_pc_gas_internal_combustion_Basildon_GBR | GBR | Aggregated Plant -- pre-construction | GW | TWh | daynite | yes
| en_pc_gas_combined_cycle_G100001048123 | GBR | gas | e_Liverpool_GBR | 2030 | 0.55 | 0.618 | 1100 | 33 | 3.15 |  |  |  | 50 |  | ele | en_pc_gas_internal_combustion_Caerdydd_GBR | GBR | Aggregated Plant -- pre-construction | GW | TWh | daynite | yes
| en_pc_gas_gas_turbine_G100000400806 | GBR | gas | e_Peterborough_GBR | 2025 | 0.3 | 0.3296 | 1012 | 24.2 | 4.62 |  |  |  | 40 |  | ele | en_pc_gas_internal_combustion_Liverpool_GBR | GBR | Aggregated Plant -- pre-construction | GW | TWh | daynite | yes
| en_pc_gas_gas_turbine_G100000406360 | GBR | gas | e_Peterborough_GBR | 2025 | 0.33 | 0.3399 | 880 | 22 | 4.2 |  |  |  | 40 |  | ele | en_pc_gas_internal_combustion_Newcastle_GBR | GBR | Aggregated Plant -- pre-construction | GW | TWh | daynite | yes
| en_pc_gas_internal_combustion_Basildon_GBR | GBR | gas | e_Basildon_GBR | 2026 | 0.0695 | 0.3708 | 1633.5 | 64.35 | 8.19 |  |  |  | 40 |  | ele | en_pc_geothermal_Plymouth_GBR | GBR | Aggregated Plant -- pre-construction | GW | TWh | daynite | yes
| en_pc_gas_internal_combustion_Caerdydd_GBR | GBR | gas | e_Caerdydd_GBR | 2027 | 0.045 | 0.3708 | 1633.5 | 64.35 | 8.19 |  |  |  | 40 |  | STG | en_pc_hydro_ps_G100000603733 | GBR | Balliemeanoch hydroelectric plant_ -- pre-construction | GW | TWh | daynite | no
| en_pc_gas_internal_combustion_Liverpool_GBR | GBR | gas | e_Liverpool_GBR | 2025 | 0.0495 | 0.3708 | 1633.5 | 64.35 | 8.19 |  |  |  | 40 |  | STG | en_pc_hydro_ps_G100000603734 | GBR | Coire Glas hydroelectric plant_ -- pre-construction | GW | TWh | daynite | no
| en_pc_gas_internal_combustion_Newcastle_GBR | GBR | gas | e_Newcastle_GBR | 2025 | 0.035 | 0.3708 | 1633.5 | 64.35 | 8.19 |  |  |  | 40 |  | STG | en_pc_hydro_ps_G100000603739 | GBR | Earba hydroelectric plant_ -- pre-construction | GW | TWh | daynite | no
| en_pc_geothermal_Plymouth_GBR | GBR | geothermal | e_Plymouth_GBR | 2026 | 0.005 | 1 | 6237 | 185.9 | 3.15 |  |  |  | 50 |  | STG | en_pc_hydro_ps_G100000603746 | GBR | Glenmuckloch hydroelectric plant_ -- pre-construction | GW | TWh | daynite | no
| en_pc_hydro_ps_G100000603733 | GBR |  | e_Paisley_GBR | 2031 | 1.5 | 1 | 1980 | 44 | 1.575 |  |  |  | 100 |  | STG | en_pc_hydro_ps_G100000603747 | GBR | Glyn Rhonwy hydroelectric plant_ -- pre-construction | GW | TWh | daynite | no
| en_pc_hydro_ps_G100000603734 | GBR |  | e_Glasgow_GBR | 2031 | 1.5 | 1 | 1980 | 44 | 1.575 |  |  |  | 100 |  | STG | en_pc_hydro_ps_G100000603749 | GBR | Loch na Cathrach hydroelectric plant_ -- pre-construction | GW | TWh | daynite | no
| en_pc_hydro_ps_G100000603739 | GBR |  | e_Glasgow_GBR | 2025 | 1.8 | 1 | 1980 | 44 | 1.575 |  |  |  | 100 |  | STG | en_pc_hydro_ps_G100001030282 | GBR | Balmacaan Estate hydroelectric plant_ -- pre-construction | GW | TWh | daynite | no
| en_pc_hydro_ps_G100000603746 | GBR |  | e_Glasgow_GBR | 2029 | 0.4 | 1 | 1980 | 44 | 1.575 |  |  |  | 100 |  | STG | en_pc_hydro_ps_G100001030284 | GBR | Loch Fearna hydroelectric plant_ -- pre-construction | GW | TWh | daynite | no
| en_pc_hydro_ps_G100000603747 | GBR |  | e_Liverpool_GBR | 2025 | 0.1 | 1 | 2277 | 48.4 | 1.7325 |  |  |  | 100 |  | ele | en_pc_nuclear_G100001017733 | GBR | Sizewell nuclear power plant_C1 -- pre-construction | GW | TWh | daynite | no
| en_pc_hydro_ps_G100000603749 | GBR |  | e_Glasgow_GBR | 2025 | 0.45 | 1 | 1980 | 44 | 1.575 |  |  |  | 100 |  | ele | en_pc_nuclear_G100001017734 | GBR | Sizewell nuclear power plant_C2 -- pre-construction | GW | TWh | daynite | no
| en_pc_hydro_ps_G100001030282 | GBR |  | e_Glasgow_GBR | 2032 | 2 | 1 | 1980 | 44 | 1.575 |  |  |  | 100 |  | ele | en_pc_nuclear_G100001054913 | GBR | Llynfi nuclear power plant_1 -- pre-construction | GW | TWh | daynite | no
| en_pc_hydro_ps_G100001030284 | GBR |  | e_Glasgow_GBR | 2025 | 1.8 | 1 | 1980 | 44 | 1.575 |  |  |  | 100 |  | ele | en_pc_nuclear_G100001054914 | GBR | Llynfi nuclear power plant_2 -- pre-construction | GW | TWh | daynite | no
| en_pc_nuclear_G100001017733 | GBR | nuclear | e_Ipswich_GBR | 2025 | 1.6 | 1 | 7150 | 165 | 4.2 |  |  |  | 50 |  | ele | en_pc_nuclear_G100001054915 | GBR | Llynfi nuclear power plant_3 -- pre-construction | GW | TWh | daynite | no
| en_pc_nuclear_G100001017734 | GBR | nuclear | e_Ipswich_GBR | 2025 | 1.6 | 1 | 7150 | 165 | 4.2 |  |  |  | 50 |  | ele | en_pc_nuclear_G100001054916 | GBR | Llynfi nuclear power plant_4 -- pre-construction | GW | TWh | daynite | no
| en_pc_nuclear_G100001054913 | GBR | nuclear | e_Caerdydd_GBR | 2027 | 0.02 | 1 | 9652.5 | 214.5 | 5.04 |  |  |  | 50 |  | ele | en_pc_oil_internal_combustion_G100001070740 | GBR | Thurrock Data Centre_1 Backup -- pre-construction | GW | TWh | daynite | no
| en_pc_nuclear_G100001054914 | GBR | nuclear | e_Caerdydd_GBR | 2025 | 0.02 | 1 | 9652.5 | 214.5 | 5.04 |  |  |  | 50 |  | ele | en_pc_oil_internal_combustion_G100001070758 | GBR | QTS Cambois Data Centre Campus_1-1 -- pre-construction | GW | TWh | daynite | no
| en_pc_nuclear_G100001054915 | GBR | nuclear | e_Caerdydd_GBR | 2025 | 0.02 | 1 | 9652.5 | 214.5 | 5.04 |  |  |  | 50 |  | ele | en_pc_oil_internal_combustion_G100001070759 | GBR | QTS Cambois Data Centre Campus_2-1 -- pre-construction | GW | TWh | daynite | no
| en_pc_nuclear_G100001054916 | GBR | nuclear | e_Caerdydd_GBR | 2025 | 0.02 | 1 | 9652.5 | 214.5 | 5.04 |  |  |  | 50 |  | ele | en_pc_oil_internal_combustion_G100001070760 | GBR | QTS Cambois Data Centre Campus_3-1 -- pre-construction | GW | TWh | daynite | no
| en_pc_oil_internal_combustion_G100001070740 | GBR | oil | e_Basildon_GBR | 2025 | 0.2585 | 0.36565 | 1265 | 48.4 | 7.5075 |  |  |  | 40 |  | ele | en_pc_oil_internal_combustion_G100001070761 | GBR | QTS Cambois Data Centre Campus_4-1 -- pre-construction | GW | TWh | daynite | no
| en_pc_oil_internal_combustion_G100001070758 | GBR | oil | e_Newcastle_GBR | 2025 | 0.1392 | 0.36565 | 1265 | 48.4 | 7.5075 |  |  |  | 40 |  | ele | en_pc_oil_internal_combustion_G100001070762 | GBR | QTS Cambois Data Centre Campus_5-1 -- pre-construction | GW | TWh | daynite | no
| en_pc_oil_internal_combustion_G100001070759 | GBR | oil | e_Newcastle_GBR | 2025 | 0.1392 | 0.36565 | 1265 | 48.4 | 7.5075 |  |  |  | 40 |  | ele | en_pc_oil_internal_combustion_G100001070763 | GBR | QTS Cambois Data Centre Campus_6-1 -- pre-construction | GW | TWh | daynite | no
| en_pc_oil_internal_combustion_G100001070760 | GBR | oil | e_Newcastle_GBR | 2025 | 0.1392 | 0.36565 | 1265 | 48.4 | 7.5075 |  |  |  | 40 |  | ele | en_pc_oil_internal_combustion_G100001070764 | GBR | QTS Cambois Data Centre Campus_7-1 -- pre-construction | GW | TWh | daynite | no
| en_pc_oil_internal_combustion_G100001070761 | GBR | oil | e_Newcastle_GBR | 2025 | 0.1392 | 0.36565 | 1265 | 48.4 | 7.5075 |  |  |  | 40 |  | ele | en_pc_oil_internal_combustion_G100001070765 | GBR | QTS Cambois Data Centre Campus_8-1 -- pre-construction | GW | TWh | daynite | no
| en_pc_oil_internal_combustion_G100001070762 | GBR | oil | e_Newcastle_GBR | 2025 | 0.1392 | 0.36565 | 1265 | 48.4 | 7.5075 |  |  |  | 40 |  | ele | en_pc_oil_internal_combustion_G100001070766 | GBR | QTS Cambois Data Centre Campus_9-1 -- pre-construction | GW | TWh | daynite | no
| en_pc_oil_internal_combustion_G100001070763 | GBR | oil | e_Newcastle_GBR | 2025 | 0.1392 | 0.36565 | 1265 | 48.4 | 7.5075 |  |  |  | 40 |  | ele | en_pc_oil_internal_combustion_G100001070767 | GBR | QTS Cambois Data Centre Campus_10-1 -- pre-construction | GW | TWh | daynite | no
| en_pc_oil_internal_combustion_G100001070764 | GBR | oil | e_Newcastle_GBR | 2025 | 0.1392 | 0.36565 | 1265 | 48.4 | 7.5075 |  |  |  | 40 |  | ele | en_pc_solar_pv_001 | GBR | Aggregated Plant -- pre-construction | GW | TWh | annual | yes
| en_pc_oil_internal_combustion_G100001070765 | GBR | oil | e_Newcastle_GBR | 2025 | 0.1392 | 0.36565 | 1265 | 48.4 | 7.5075 |  |  |  | 40 |  | ele | en_pc_solar_pv_002 | GBR | Aggregated Plant -- pre-construction | GW | TWh | annual | yes
| en_pc_oil_internal_combustion_G100001070766 | GBR | oil | e_Newcastle_GBR | 2025 | 0.1392 | 0.36565 | 1265 | 48.4 | 7.5075 |  |  |  | 40 |  | ele | en_pc_solar_pv_003 | GBR | Aggregated Plant -- pre-construction | GW | TWh | annual | yes
| en_pc_oil_internal_combustion_G100001070767 | GBR | oil | e_Newcastle_GBR | 2025 | 0.1392 | 0.36565 | 1265 | 48.4 | 7.5075 |  |  |  | 40 |  | ele | en_pc_solar_pv_004 | GBR | Aggregated Plant -- pre-construction | GW | TWh | annual | yes
| en_pc_solar_pv_001 | GBR | solar | elc_spv_GBR_001 | 2025 | 6.5892 | 1 | 1320.4537 | 21.1826 | 0 |  |  |  | 30 | 0.11982 | ele | en_pc_solar_pv_005 | GBR | Aggregated Plant -- pre-construction | GW | TWh | annual | yes
| en_pc_solar_pv_001 | GBR | solar | elc_spv_GBR_001 | 2028 | 0.0499 | 1 | 1336.5 | 21.45 | 0 |  |  |  | 30 | 0.11982 | ele | en_pc_solar_pv_006 | GBR | Aggregated Plant -- pre-construction | GW | TWh | annual | yes
| en_pc_solar_pv_002 | GBR | solar | elc_spv_GBR_002 | 2025 | 1.2231 | 1 | 1336.5 | 21.45 | 0 |  |  |  | 30 | 0.12155 | ele | en_pc_solar_pv_007 | GBR | Aggregated Plant -- pre-construction | GW | TWh | annual | yes
| en_pc_solar_pv_003 | GBR | solar | elc_spv_GBR_003 | 2025 | 1.0216 | 1 | 1299.2684 | 20.8295 | 0 |  |  |  | 30 | 0.11604 | ele | en_pc_solar_pv_008 | GBR | Aggregated Plant -- pre-construction | GW | TWh | annual | yes
| en_pc_solar_pv_004 | GBR | solar | elc_spv_GBR_004 | 2025 | 0.034 | 1 | 1336.5 | 21.45 | 0 |  |  |  | 30 | 0.10859 | ele | en_pc_solar_pv_009 | GBR | Aggregated Plant -- pre-construction | GW | TWh | annual | yes
| en_pc_solar_pv_005 | GBR | solar | elc_spv_GBR_005 | 2025 | 0.1423 | 1 | 1336.5 | 21.45 | 0 |  |  |  | 30 | 0.1152 | ele | en_pc_solar_pv_010 | GBR | Aggregated Plant -- pre-construction | GW | TWh | annual | yes
| en_pc_solar_pv_006 | GBR | solar | elc_spv_GBR_006 | 2025 | 0.1695 | 1 | 1336.5 | 21.45 | 0 |  |  |  | 30 | 0.1164 | ele | en_pc_solar_pv_011 | GBR | Aggregated Plant -- pre-construction | GW | TWh | annual | yes
| en_pc_solar_pv_007 | GBR | solar | elc_spv_GBR_007 | 2025 | 0.3002 | 1 | 1166.6632 | 18.6194 | 0 |  |  |  | 30 | 0.10442 | ele | en_pc_solar_pv_012 | GBR | Aggregated Plant -- pre-construction | GW | TWh | annual | yes
| en_pc_solar_pv_008 | GBR | solar | elc_spv_GBR_008 | 2025 | 0.0309 | 1 | 1336.5 | 21.45 | 0 |  |  |  | 30 | 0.10765 | ele | en_pc_solar_pv_013 | GBR | Aggregated Plant -- pre-construction | GW | TWh | annual | yes
| en_pc_solar_pv_009 | GBR | solar | elc_spv_GBR_009 | 2025 | 1.5152 | 1 | 1336.5 | 21.45 | 0 |  |  |  | 30 | 0.12714 | ele | en_pc_solar_pv_015 | GBR | Aggregated Plant -- pre-construction | GW | TWh | annual | yes
| en_pc_solar_pv_010 | GBR | solar | elc_spv_GBR_010 | 2025 | 0.2703 | 1 | 1235.4123 | 19.7652 | 0 |  |  |  | 30 | 0.1051 | ele | en_pc_solar_pv_016 | GBR | Aggregated Plant -- pre-construction | GW | TWh | annual | yes
| en_pc_solar_pv_011 | GBR | solar | elc_spv_GBR_011 | 2025 | 2.2234 | 1 | 1336.5 | 21.45 | 0 |  |  |  | 30 | 0.11789 | ele | en_pc_solar_pv_017 | GBR | Aggregated Plant -- pre-construction | GW | TWh | annual | yes
| en_pc_solar_pv_011 | GBR | solar | elc_spv_GBR_011 | 2026 | 0.058 | 1 | 1336.5 | 21.45 | 0 |  |  |  | 30 | 0.11789 | ele | en_pc_solar_pv_018 | GBR | Aggregated Plant -- pre-construction | GW | TWh | annual | yes
| en_pc_solar_pv_012 | GBR | solar | elc_spv_GBR_012 | 2025 | 0.8917 | 1 | 1336.5 | 21.45 | 0 |  |  |  | 30 | 0.1313 | ele | en_pc_solar_pv_019 | GBR | Aggregated Plant -- pre-construction | GW | TWh | annual | yes
| en_pc_solar_pv_013 | GBR | solar | elc_spv_GBR_013 | 2025 | 1.0896 | 1 | 1297.0672 | 20.7928 | 0 |  |  |  | 30 | 0.1161 | ele | en_pc_solar_pv_020 | GBR | Aggregated Plant -- pre-construction | GW | TWh | annual | yes
| en_pc_solar_pv_015 | GBR | solar | elc_spv_GBR_015 | 2025 | 0.074 | 1 | 1336.5 | 21.45 | 0 |  |  |  | 30 | 0.11282 | ele | en_pc_solar_pv_021 | GBR | Aggregated Plant -- pre-construction | GW | TWh | annual | yes
| en_pc_solar_pv_016 | GBR | solar | elc_spv_GBR_016 | 2025 | 1.7569 | 1 | 1336.5 | 21.45 | 0 |  |  |  | 30 | 0.12402 | ele | en_pc_solar_pv_G100000807874 | GBR | Sunnica Energy Farm Solar_1 -- pre-construction | GW | TWh | annual | no
| en_pc_solar_pv_017 | GBR | solar | elc_spv_GBR_017 | 2025 | 1.8733 | 1 | 1311.133 | 21.0272 | 0 |  |  |  | 30 | 0.11421 | ele | en_pc_solar_pv_G100000828475 | GBR | Botley West solar farm_-- -- pre-construction | GW | TWh | annual | no
| en_pc_solar_pv_017 | GBR | solar | elc_spv_GBR_017 | 2026 | 0.02 | 1 | 1336.5 | 21.45 | 0 |  |  |  | 30 | 0.11213 | ele | en_pc_solar_pv_G100000828685 | GBR | Cottam Solar Project_1 -- pre-construction | GW | TWh | annual | no
| en_pc_solar_pv_018 | GBR | solar | elc_spv_GBR_018 | 2025 | 0.5098 | 1 | 1297.7001 | 20.8033 | 0 |  |  |  | 30 | 0.13002 | ele | en_pc_solar_pv_G100000828809 | GBR | East Yorkshire solar farm_-- -- pre-construction | GW | TWh | annual | no
| en_pc_solar_pv_019 | GBR | solar | elc_spv_GBR_019 | 2025 | 0.7061 | 1 | 1336.5 | 21.45 | 0 |  |  |  | 30 | 0.11232 | ele | en_pc_solar_pv_G100000828920 | GBR | Gate Burton solar farm_-- -- pre-construction | GW | TWh | annual | no
| en_pc_solar_pv_020 | GBR | solar | elc_spv_GBR_020 | 2025 | 0.4029 | 1 | 1336.5 | 21.45 | 0 |  |  |  | 30 | 0.10982 | ele | en_pc_solar_pv_G100000829261 | GBR | Longfield solar farm_-- -- pre-construction | GW | TWh | annual | no
| en_pc_solar_pv_021 | GBR | solar | elc_spv_GBR_021 | 2025 | 1.981 | 1 | 1300.0284 | 20.8421 | 0 |  |  |  | 30 | 0.12284 | ele | en_pc_solar_pv_G100000829302 | GBR | Mallard Pass solar farm_-- -- pre-construction | GW | TWh | annual | no
| en_pc_solar_pv_G100000807874 | GBR | solar | elc_spv_GBR_009 | 2025 | 0.5 | 1 | 990 | 16.5 | 0 |  |  |  | 30 | 0.12714 | ele | en_pc_solar_pv_G100000829806 | GBR | Springwell solar farm_-- -- pre-construction | GW | TWh | annual | no
| en_pc_solar_pv_G100000828475 | GBR | solar | elc_spv_GBR_011 | 2025 | 0.84 | 1 | 990 | 16.5 | 0 |  |  |  | 30 | 0.11789 | ele | en_pc_solar_pv_G100000829962 | GBR | Tween Bridge solar farm_-- -- pre-construction | GW | TWh | annual | no
| en_pc_solar_pv_G100000828685 | GBR | solar | elc_spv_GBR_001 | 2025 | 0.6 | 1 | 990 | 16.5 | 0 |  |  |  | 30 | 0.11982 | ele | en_pc_solar_pv_G100000830026 | GBR | West Burton Solar Project_1 -- pre-construction | GW | TWh | annual | no
| en_pc_solar_pv_G100000828809 | GBR | solar | elc_spv_GBR_001 | 2025 | 0.4 | 1 | 990 | 16.5 | 0 |  |  |  | 30 | 0.11982 | ele | en_pc_solar_pv_G100001001763 | GBR | Heckington Fen Solar Park_-- -- pre-construction | GW | TWh | annual | no
| en_pc_solar_pv_G100000828920 | GBR | solar | elc_spv_GBR_001 | 2025 | 0.531 | 1 | 990 | 16.5 | 0 |  |  |  | 30 | 0.11982 | ele | en_pc_solar_pv_G100001001879 | GBR | Quarry Solar Farm & Battery Storage Facility_-- -- pre-construction | GW | TWh | annual | no
| en_pc_solar_pv_G100000829261 | GBR | solar | elc_spv_GBR_002 | 2025 | 0.5 | 1 | 990 | 16.5 | 0 |  |  |  | 30 | 0.12155 | ele | en_pc_solar_pv_G100001005061 | GBR | Meridian solar farm (United Kingdom)_-- -- pre-construction | GW | TWh | annual | no
| en_pc_solar_pv_G100000829302 | GBR | solar | elc_spv_GBR_001 | 2025 | 0.35 | 1 | 990 | 16.5 | 0 |  |  |  | 30 | 0.11982 | ele | en_pc_solar_pv_G100001063074 | GBR | Tillbridge Hemswell solar farm_-- -- pre-construction | GW | TWh | annual | no
| en_pc_solar_pv_G100000829806 | GBR | solar | elc_spv_GBR_001 | 2025 | 0.8 | 1 | 990 | 16.5 | 0 |  |  |  | 30 | 0.11982 | ele | en_pc_solar_pv_G100001063123 | GBR | Fenwick Battery Storage & solar farm_-- -- pre-construction | GW | TWh | annual | no
| en_pc_solar_pv_G100000829962 | GBR | solar | elc_spv_GBR_001 | 2029 | 0.6 | 1 | 990 | 16.5 | 0 |  |  |  | 30 | 0.11982 | ele | en_pc_solar_pv_G100001063149 | GBR | One Earth solar farm_-- -- pre-construction | GW | TWh | annual | no
| en_pc_solar_pv_G100000830026 | GBR | solar | elc_spv_GBR_001 | 2025 | 0.48 | 1 | 990 | 16.5 | 0 |  |  |  | 30 | 0.11982 | ele | en_pc_solar_pv_G100001063155 | GBR | Peartree Hill solar farm_-- -- pre-construction | GW | TWh | annual | no
| en_pc_solar_pv_G100001001763 | GBR | solar | elc_spv_GBR_001 | 2025 | 0.5 | 1 | 990 | 16.5 | 0 |  |  |  | 30 | 0.11982 | ele | en_pc_windoff_wind_003 | GBR | Aggregated Plant -- pre-construction | GW | TWh | annual | yes
| en_pc_solar_pv_G100001001879 | GBR | solar | elc_spv_GBR_011 | 2025 | 0.277 | 1 | 1138.5 | 18.15 | 0 |  |  |  | 30 | 0.11789 | ele | en_pc_windoff_wind_004 | GBR | Aggregated Plant -- pre-construction | GW | TWh | annual | yes
| en_pc_solar_pv_G100001005061 | GBR | solar | elc_spv_GBR_001 | 2025 | 0.75 | 1 | 990 | 16.5 | 0 |  |  |  | 30 | 0.11982 | ele | en_pc_windoff_wind_005 | GBR | Aggregated Plant -- pre-construction | GW | TWh | annual | yes
| en_pc_solar_pv_G100001063074 | GBR | solar | elc_spv_GBR_001 | 2025 | 0.5 | 1 | 990 | 16.5 | 0 |  |  |  | 30 | 0.11982 | ele | en_pc_windoff_wind_015 | GBR | Aggregated Plant -- pre-construction | GW | TWh | annual | yes
| en_pc_solar_pv_G100001063123 | GBR | solar | elc_spv_GBR_001 | 2025 | 0.2375 | 1 | 1138.5 | 18.15 | 0 |  |  |  | 30 | 0.11982 | ele | en_pc_windoff_wind_020 | GBR | Aggregated Plant -- pre-construction | GW | TWh | annual | yes
| en_pc_solar_pv_G100001063149 | GBR | solar | elc_spv_GBR_001 | 2025 | 0.74 | 1 | 990 | 16.5 | 0 |  |  |  | 30 | 0.11982 | ele | en_pc_windoff_wind_025 | GBR | Aggregated Plant -- pre-construction | GW | TWh | annual | yes
| en_pc_solar_pv_G100001063155 | GBR | solar | elc_spv_GBR_001 | 2025 | 0.32 | 1 | 990 | 16.5 | 0 |  |  |  | 30 | 0.11982 | ele | en_pc_windoff_wind_026 | GBR | Aggregated Plant -- pre-construction | GW | TWh | annual | yes
| en_pc_windoff_wind_003 | GBR | windoff | elc_wof_GBR_003 | 2025 | 0.04 | 1 | 5940 | 143 | 0 |  |  |  | 30 | 0.48887 | ele | en_pc_windoff_wind_G100000919901 | GBR | Sheringham Shoal wind farm_2 -- pre-construction | GW | TWh | annual | no
| en_pc_windoff_wind_004 | GBR | windoff | elc_wof_GBR_004 | 2025 | 0.299 | 1 | 5060 | 121 | 0 |  |  |  | 30 | 0.56997 | ele | en_pc_windoff_wind_G100000919933 | GBR | Seagreen offshore wind farm_1a -- pre-construction | GW | TWh | annual | no
| en_pc_windoff_wind_005 | GBR | windoff | elc_wof_GBR_005 | 2025 | 0.1 | 1 | 5060 | 121 | 0 |  |  |  | 30 | 0.52946 | ele | en_pc_windoff_wind_G100000919965 | GBR | Rampion Offshore wind farm_2 -- pre-construction | GW | TWh | annual | no
| en_pc_windoff_wind_015 | GBR | windoff | elc_wof_GBR_015 | 2025 | 0.4 | 1 | 5060 | 121 | 0 |  |  |  | 30 | 0.54145 | ele | en_pc_windoff_wind_G100000919970 | GBR | Dudgeon wind farm_2 -- pre-construction | GW | TWh | annual | no
| en_pc_windoff_wind_015 | GBR | windoff | elc_wof_GBR_015 | 2026 | 0.032 | 1 | 5940 | 143 | 0 |  |  |  | 30 | 0.53996 | ele | en_pc_windoff_wind_G100000920026 | GBR | Greater Gabbard wind farm_2 -- pre-construction | GW | TWh | annual | no
| en_pc_windoff_wind_020 | GBR | windoff | elc_wof_GBR_020 | 2025 | 0.1 | 1 | 5060 | 121 | 0 |  |  |  | 30 | 0.62437 | ele | en_pc_windoff_wind_G100000920063 | GBR | East Anglia wind farm_EA1 -- pre-construction | GW | TWh | annual | no
| en_pc_windoff_wind_025 | GBR | windoff | elc_wof_GBR_025 | 2025 | 0.003 | 1 | 5940 | 143 | 0 |  |  |  | 30 | 0.56076 | ele | en_pc_windoff_wind_G100000920094 | GBR | East Anglia wind farm_EA2 -- pre-construction | GW | TWh | annual | no
| en_pc_windoff_wind_026 | GBR | windoff | elc_wof_GBR_026 | 2025 | 0.0584 | 1 | 5060 | 121 | 0 |  |  |  | 30 | 0.53341 | ele | en_pc_windoff_wind_G100000920110 | GBR | Hornsea wind farm_4 -- pre-construction | GW | TWh | annual | no
| en_pc_windoff_wind_G100000919901 | GBR | windoff | elc_wof_GBR_012 | 2025 | 0.317 | 1 | 4400 | 110 | 0 |  |  |  | 30 | 0.50912 | ele | en_pc_windoff_wind_G100000920124 | GBR | Awel Y M‚àö¬•r offshore wind farm_-- -- pre-construction | GW | TWh | annual | no
| en_pc_windoff_wind_G100000919933 | GBR | windoff | elc_wof_GBR_003 | 2025 | 0.54 | 1 | 4400 | 110 | 0 |  |  |  | 30 | 0.56423 | ele | en_pc_windoff_wind_G100000920168 | GBR | Norfolk Boreas wind farm_-- -- pre-construction | GW | TWh | annual | no
| en_pc_windoff_wind_G100000919965 | GBR | windoff | elc_wof_GBR_002 | 2025 | 1.2 | 1 | 4400 | 110 | 0 |  |  |  | 30 | 0.54556 | ele | en_pc_windoff_wind_G100000920169 | GBR | Norfolk Vanguard wind farm_-- -- pre-construction | GW | TWh | annual | no
| en_pc_windoff_wind_G100000919970 | GBR | windoff | elc_wof_GBR_012 | 2025 | 0.402 | 1 | 4400 | 110 | 0 |  |  |  | 30 | 0.50912 | ele | en_pc_windoff_wind_G100000920177 | GBR | Berwick Bank wind farm_-- -- pre-construction | GW | TWh | annual | no
| en_pc_windoff_wind_G100000920026 | GBR | windoff | elc_wof_GBR_012 | 2025 | 0.504 | 1 | 4400 | 110 | 0 |  |  |  | 30 | 0.52913 | ele | en_pc_windoff_wind_G100000920179 | GBR | Hornsea wind farm_3 -- pre-construction | GW | TWh | annual | no
| en_pc_windoff_wind_G100000920063 | GBR | windoff | elc_wof_GBR_012 | 2025 | 0.8 | 1 | 4400 | 110 | 0 |  |  |  | 30 | 0.52913 | ele | en_pc_windoff_wind_G100000925695 | GBR | Arven Offshore wind farm_1 -- pre-construction | GW | TWh | annual | no
| en_pc_windoff_wind_G100000920094 | GBR | windoff | elc_wof_GBR_012 | 2025 | 0.9 | 1 | 4400 | 110 | 0 |  |  |  | 30 | 0.52608 | ele | en_pc_windoff_wind_G100000925697 | GBR | Aspen Floating wind farm_-- -- pre-construction | GW | TWh | annual | no
| en_pc_windoff_wind_G100000920110 | GBR | windoff | elc_wof_GBR_012 | 2025 | 2.6 | 1 | 4400 | 110 | 0 |  |  |  | 30 | 0.5583 | ele | en_pc_windoff_wind_G100000925759 | GBR | Bowdun offshore wind farm_-- -- pre-construction | GW | TWh | annual | no
| en_pc_windoff_wind_G100000920124 | GBR | windoff | elc_wof_GBR_018 | 2025 | 0.576 | 1 | 4400 | 110 | 0 |  |  |  | 30 | 0.55172 | ele | en_pc_windoff_wind_G100000925775 | GBR | Buchan Floating offshore wind farm_-- -- pre-construction | GW | TWh | annual | no
| en_pc_windoff_wind_G100000920168 | GBR | windoff | elc_wof_GBR_012 | 2025 | 1.4 | 1 | 4400 | 110 | 0 |  |  |  | 30 | 0.53809 | ele | en_pc_windoff_wind_G100000925792 | GBR | Caledonia Offshore wind farm_Moray Firth - Caledonia South -- pre-construction | GW | TWh | annual | no
| en_pc_windoff_wind_G100000920169 | GBR | windoff | elc_wof_GBR_012 | 2025 | 2.8 | 1 | 4400 | 110 | 0 |  |  |  | 30 | 0.53809 | ele | en_pc_windoff_wind_G100000925809 | GBR | Cenos floating wind farm_-- -- pre-construction | GW | TWh | annual | no
| en_pc_windoff_wind_G100000920177 | GBR | windoff | elc_wof_GBR_026 | 2025 | 4.1 | 1 | 4400 | 110 | 0 |  |  |  | 30 | 0.58923 | ele | en_pc_windoff_wind_G100000925860 | GBR | Dogger Bank South offshore wind farm_1 -- pre-construction | GW | TWh | annual | no
| en_pc_windoff_wind_G100000920179 | GBR | windoff | elc_wof_GBR_012 | 2025 | 2.955 | 1 | 4400 | 110 | 0 |  |  |  | 30 | 0.5583 | ele | en_pc_windoff_wind_G100000925861 | GBR | Dogger Bank South offshore wind farm_2 -- pre-construction | GW | TWh | annual | no
| en_pc_windoff_wind_G100000925695 | GBR | windoff | elc_wof_GBR_030 | 2030 | 1.8 | 1 | 4400 | 110 | 0 |  |  |  | 30 | 0.57543 | ele | en_pc_windoff_wind_G100000925862 | GBR | Dogger Bank wind farm_D -- pre-construction | GW | TWh | annual | no
| en_pc_windoff_wind_G100000925697 | GBR | windoff | elc_wof_GBR_005 | 2025 | 1.008 | 1 | 4400 | 110 | 0 |  |  |  | 30 | 0.51179 | ele | en_pc_windoff_wind_G100000925950 | GBR | Green Volt floating offshore wind farm_-- -- pre-construction | GW | TWh | annual | no
| en_pc_windoff_wind_G100000925759 | GBR | windoff | elc_wof_GBR_004 | 2032 | 1 | 1 | 4400 | 110 | 0 |  |  |  | 30 | 0.58319 | ele | en_pc_windoff_wind_G100000925959 | GBR | Gwynt Glas Floating Offshore wind farm_-- -- pre-construction | GW | TWh | annual | no
| en_pc_windoff_wind_G100000925775 | GBR | windoff | elc_wof_GBR_004 | 2025 | 1 | 1 | 4400 | 110 | 0 |  |  |  | 30 | 0.57927 | ele | en_pc_windoff_wind_G100000926086 | GBR | MachairWind Offshore wind farm_-- -- pre-construction | GW | TWh | annual | no
| en_pc_windoff_wind_G100000925792 | GBR | windoff | elc_wof_GBR_023 | 2030 | 1.1 | 1 | 4400 | 110 | 0 |  |  |  | 30 | 0.41061 | ele | en_pc_windoff_wind_G100000926115 | GBR | Mona offshore wind farm_-- -- pre-construction | GW | TWh | annual | no
| en_pc_windoff_wind_G100000925809 | GBR | windoff | elc_wof_GBR_025 | 2030 | 1.35 | 1 | 4400 | 110 | 0 |  |  |  | 30 | 0.57264 | ele | en_pc_windoff_wind_G100000926122 | GBR | Morecambe Offshore wind farm_-- -- pre-construction | GW | TWh | annual | no
| en_pc_windoff_wind_G100000925860 | GBR | windoff | elc_wof_GBR_012 | 2025 | 1.5 | 1 | 4400 | 110 | 0 |  |  |  | 30 | 0.56 | ele | en_pc_windoff_wind_G100000926123 | GBR | Morgan Offshore wind farm_-- -- pre-construction | GW | TWh | annual | no
| en_pc_windoff_wind_G100000925861 | GBR | windoff | elc_wof_GBR_001 | 2025 | 1.5 | 1 | 4400 | 110 | 0 |  |  |  | 30 | 0.57233 | ele | en_pc_windoff_wind_G100000926125 | GBR | Morven Offshore wind farm_-- -- pre-construction | GW | TWh | annual | no
| en_pc_windoff_wind_G100000925862 | GBR | windoff | elc_wof_GBR_025 | 2025 | 1.32 | 1 | 4400 | 110 | 0 |  |  |  | 30 | 0.57522 | ele | en_pc_windoff_wind_G100000926169 | GBR | North Channel wind farm_1 -- pre-construction | GW | TWh | annual | no
| en_pc_windoff_wind_G100000925950 | GBR | windoff | elc_wof_GBR_004 | 2029 | 0.56 | 1 | 4400 | 110 | 0 |  |  |  | 30 | 0.5434 | ele | en_pc_windoff_wind_G100000926170 | GBR | North Channel wind farm_2 -- pre-construction | GW | TWh | annual | no
| en_pc_windoff_wind_G100000925959 | GBR | windoff | elc_wof_GBR_015 | 2025 | 1.5 | 1 | 4400 | 110 | 0 |  |  |  | 30 | 0.58553 | ele | en_pc_windoff_wind_G100000926187 | GBR | Ossian Offshore wind farm_-- -- pre-construction | GW | TWh | annual | no
| en_pc_windoff_wind_G100000926086 | GBR | windoff | elc_wof_GBR_020 | 2030 | 2 | 1 | 4400 | 110 | 0 |  |  |  | 30 | 0.61789 | ele | en_pc_windoff_wind_G100000926192 | GBR | Outer Dowsing wind farm_-- -- pre-construction | GW | TWh | annual | no
| en_pc_windoff_wind_G100000926115 | GBR | windoff | elc_wof_GBR_018 | 2028 | 1.5 | 1 | 4400 | 110 | 0 |  |  |  | 30 | 0.55172 | ele | en_pc_windoff_wind_G100000926300 | GBR | Stromar Floating wind farm_-- -- pre-construction | GW | TWh | annual | no
| en_pc_windoff_wind_G100000926122 | GBR | windoff | elc_wof_GBR_009 | 2028 | 0.48 | 1 | 4400 | 110 | 0 |  |  |  | 30 | 0.60266 | ele | en_pc_windoff_wind_G100000926348 | GBR | West Of Orkney Offshore wind farm_-- -- pre-construction | GW | TWh | annual | no
| en_pc_windoff_wind_G100000926123 | GBR | windoff | elc_wof_GBR_028 | 2028 | 1.5 | 1 | 4400 | 110 | 0 |  |  |  | 30 | 0.5539 | ele | en_pc_windoff_wind_G100001004257 | GBR | Ayre Offshore wind farm_1 -- pre-construction | GW | TWh | annual | no
| en_pc_windoff_wind_G100000926125 | GBR | windoff | elc_wof_GBR_026 | 2025 | 2.907 | 1 | 4400 | 110 | 0 |  |  |  | 30 | 0.58923 | ele | en_pc_windoff_wind_G100001004258 | GBR | Ayre Offshore wind farm_2 -- pre-construction | GW | TWh | annual | no
| en_pc_windoff_wind_G100000926169 | GBR | windoff | elc_wof_GBR_009 | 2030 | 1 | 1 | 4400 | 110 | 0 |  |  |  | 30 | 0.53873 | ele | en_pc_windoff_wind_G100001004823 | GBR | Arven Offshore wind farm_2 -- pre-construction | GW | TWh | annual | no
| en_pc_windoff_wind_G100000926170 | GBR | windoff | elc_wof_GBR_008 | 2030 | 0.42 | 1 | 4400 | 110 | 0 |  |  |  | 30 | 0.59072 | ele | en_pc_windoff_wind_G100001005049 | GBR | PortWind Offshore wind farm_-- -- pre-construction | GW | TWh | annual | no
| en_pc_windoff_wind_G100000926187 | GBR | windoff | elc_wof_GBR_026 | 2025 | 3.6 | 1 | 4400 | 110 | 0 |  |  |  | 30 | 0.58923 | ele | en_pc_windoff_wind_G100001063554 | GBR | Five Estuaries wind farm_-- -- pre-construction | GW | TWh | annual | no
| en_pc_windoff_wind_G100000926192 | GBR | windoff | elc_wof_GBR_012 | 2025 | 1.5 | 1 | 4400 | 110 | 0 |  |  |  | 30 | 0.55188 | ele | en_pc_windoff_wind_G100001073951 | GBR | Caledonia Offshore wind farm_Moray Firth - Caledonia North -- pre-construction | GW | TWh | annual | no
| en_pc_windoff_wind_G100000926300 | GBR | windoff | elc_wof_GBR_004 | 2025 | 1.5 | 1 | 4400 | 110 | 0 |  |  |  | 30 | 0.57927 | ele | en_pc_windon_wind_001 | GBR | Aggregated Plant -- pre-construction | GW | TWh | annual | yes
| en_pc_windoff_wind_G100000926348 | GBR | windoff | elc_wof_GBR_007 | 2029 | 2 | 1 | 4400 | 110 | 0 |  |  |  | 30 | 0.6131 | ele | en_pc_windon_wind_002 | GBR | Aggregated Plant -- pre-construction | GW | TWh | annual | yes
| en_pc_windoff_wind_G100001004257 | GBR | windoff | elc_wof_GBR_005 | 2032 | 0.5 | 1 | 4400 | 110 | 0 |  |  |  | 30 | 0.59638 | ele | en_pc_windon_wind_003 | GBR | Aggregated Plant -- pre-construction | GW | TWh | annual | yes
| en_pc_windoff_wind_G100001004258 | GBR | windoff | elc_wof_GBR_005 | 2032 | 0.5 | 1 | 4400 | 110 | 0 |  |  |  | 30 | 0.59638 | ele | en_pc_windon_wind_004 | GBR | Aggregated Plant -- pre-construction | GW | TWh | annual | yes
| en_pc_windoff_wind_G100001004823 | GBR | windoff | elc_wof_GBR_030 | 2025 | 0.5 | 1 | 4400 | 110 | 0 |  |  |  | 30 | 0.57543 | ele | en_pc_windon_wind_005 | GBR | Aggregated Plant -- pre-construction | GW | TWh | annual | yes
| en_pc_windoff_wind_G100001005049 | GBR | windoff | elc_wof_GBR_024 | 2033 | 2 | 1 | 4400 | 110 | 0 |  |  |  | 30 | 0.4745 | ele | en_pc_windon_wind_006 | GBR | Aggregated Plant -- pre-construction | GW | TWh | annual | yes
| en_pc_windoff_wind_G100001063554 | GBR | windoff | elc_wof_GBR_012 | 2025 | 0.3 | 1 | 5060 | 121 | 0 |  |  |  | 30 | 0.52913 | ele | en_pc_windon_wind_007 | GBR | Aggregated Plant -- pre-construction | GW | TWh | annual | yes
| en_pc_windoff_wind_G100001073951 | GBR | windoff | elc_wof_GBR_023 | 2030 | 0.9 | 1 | 4400 | 110 | 0 |  |  |  | 30 | 0.41061 | ele | en_pc_windon_wind_008 | GBR | Aggregated Plant -- pre-construction | GW | TWh | annual | yes
| en_pc_windon_wind_001 | GBR | windon | elc_won_GBR_001 | 2025 | 0.0485 | 1 | 2376 | 57.2 | 0 |  |  |  | 30 | 0.41383 | ele | en_pc_windon_wind_009 | GBR | Aggregated Plant -- pre-construction | GW | TWh | annual | yes
| en_pc_windon_wind_002 | GBR | windon | elc_won_GBR_002 | 2025 | 0.003 | 1 | 2376 | 57.2 | 0 |  |  |  | 30 | 0.43209 | ele | en_pc_windon_wind_010 | GBR | Aggregated Plant -- pre-construction | GW | TWh | annual | yes
| en_pc_windon_wind_003 | GBR | windon | elc_won_GBR_003 | 2025 | 1.3526 | 1 | 2103.0608 | 50.3765 | 0 |  |  |  | 30 | 0.37178 | ele | en_pc_windon_wind_011 | GBR | Aggregated Plant -- pre-construction | GW | TWh | annual | yes
| en_pc_windon_wind_004 | GBR | windon | elc_won_GBR_004 | 2025 | 2.0073 | 1 | 2137.2299 | 51.2307 | 0 |  |  |  | 30 | 0.48372 | ele | en_pc_windon_wind_012 | GBR | Aggregated Plant -- pre-construction | GW | TWh | annual | yes
| en_pc_windon_wind_004 | GBR | windon | elc_won_GBR_004 | 2027 | 0.132 | 1 | 2024 | 48.4 | 0 |  |  |  | 30 | 0.48372 | ele | en_pc_windon_wind_013 | GBR | Aggregated Plant -- pre-construction | GW | TWh | annual | yes
| en_pc_windon_wind_005 | GBR | windon | elc_won_GBR_005 | 2025 | 0.8629 | 1 | 2174.5658 | 52.1641 | 0 |  |  |  | 30 | 0.54578 | ele | en_pc_windon_wind_014 | GBR | Aggregated Plant -- pre-construction | GW | TWh | annual | yes
| en_pc_windon_wind_006 | GBR | windon | elc_won_GBR_006 | 2025 | 1.7024 | 1 | 2127.6729 | 50.9918 | 0 |  |  |  | 30 | 0.50199 | ele | en_pc_windon_wind_015 | GBR | Aggregated Plant -- pre-construction | GW | TWh | annual | yes
| en_pc_windon_wind_007 | GBR | windon | elc_won_GBR_007 | 2025 | 2.1362 | 1 | 2134.171 | 51.1543 | 0 |  |  |  | 30 | 0.33583 | ele | en_pc_windon_wind_016 | GBR | Aggregated Plant -- pre-construction | GW | TWh | annual | yes
| en_pc_windon_wind_008 | GBR | windon | elc_won_GBR_008 | 2025 | 0.0684 | 1 | 2376 | 57.2 | 0 |  |  |  | 30 | 0.3961 | ele | en_pc_windon_wind_017 | GBR | Aggregated Plant -- pre-construction | GW | TWh | annual | yes
| en_pc_windon_wind_009 | GBR | windon | elc_won_GBR_009 | 2025 | 0.018 | 1 | 2376 | 57.2 | 0 |  |  |  | 30 | 0.42179 | ele | en_pc_windon_wind_018 | GBR | Aggregated Plant -- pre-construction | GW | TWh | annual | yes
| en_pc_windon_wind_010 | GBR | windon | elc_won_GBR_010 | 2025 | 1.319 | 1 | 2084.4458 | 49.9111 | 0 |  |  |  | 30 | 0.42119 | ele | en_pc_windon_wind_019 | GBR | Aggregated Plant -- pre-construction | GW | TWh | annual | yes
| en_pc_windon_wind_011 | GBR | windon | elc_won_GBR_011 | 2025 | 0.0077 | 1 | 2376 | 57.2 | 0 |  |  |  | 30 | 0.38629 | ele | en_pc_windon_wind_020 | GBR | Aggregated Plant -- pre-construction | GW | TWh | annual | yes
| en_pc_windon_wind_012 | GBR | windon | elc_won_GBR_012 | 2025 | 0.0835 | 1 | 2376 | 57.2 | 0 |  |  |  | 30 | 0.48409 | ele | en_pc_windon_wind_021 | GBR | Aggregated Plant -- pre-construction | GW | TWh | annual | yes
| en_pc_windon_wind_013 | GBR | windon | elc_won_GBR_013 | 2025 | 0.4044 | 1 | 2144.2928 | 51.4073 | 0 |  |  |  | 30 | 0.38609 | ele | en_pc_windon_wind_022 | GBR | Aggregated Plant -- pre-construction | GW | TWh | annual | yes
| en_pc_windon_wind_014 | GBR | windon | elc_won_GBR_014 | 2025 | 0.8245 | 1 | 2168.3435 | 52.0086 | 0 |  |  |  | 30 | 0.45114 | ele | en_pc_windon_wind_G100000919823 | GBR | Clash Gour wind farm_-- -- pre-construction | GW | TWh | annual | no
| en_pc_windon_wind_015 | GBR | windon | elc_won_GBR_015 | 2025 | 0.9767 | 1 | 2075.717 | 49.6929 | 0 |  |  |  | 30 | 0.35281 | ele | en_pc_windon_wind_G100000919892 | GBR | Sanquhar Community wind farm_2 -- pre-construction | GW | TWh | annual | no
| en_pc_windon_wind_016 | GBR | windon | elc_won_GBR_016 | 2025 | 0.0204 | 1 | 2376 | 57.2 | 0 |  |  |  | 30 | 0.42648 | ele | en_pc_windon_wind_G100000920030 | GBR | Scoop Hill wind farm_-- -- pre-construction | GW | TWh | annual | no
| en_pc_windon_wind_017 | GBR | windon | elc_won_GBR_017 | 2025 | 0.6085 | 1 | 2116.0348 | 50.7009 | 0 |  |  |  | 30 | 0.42803 | ele | en_pc_windon_wind_G100000925926 | GBR | Garvary wind farm_-- -- pre-construction | GW | TWh | annual | no
| en_pc_windon_wind_018 | GBR | windon | elc_won_GBR_018 | 2025 | 0.015 | 1 | 2376 | 57.2 | 0 |  |  |  | 30 | 0.5157 | ele | en_pc_windon_wind_G100000925934 | GBR | Glen Ullinish II wind farm_-- -- pre-construction | GW | TWh | annual | no
| en_pc_windon_wind_019 | GBR | windon | elc_won_GBR_019 | 2025 | 0.002 | 1 | 2376 | 57.2 | 0 |  |  |  | 30 | 0.4039 | ele | en_pc_windon_wind_G100000926298 | GBR | Strathy wind farm_South -- pre-construction | GW | TWh | annual | no
| en_pc_windon_wind_020 | GBR | windon | elc_won_GBR_020 | 2025 | 0.3249 | 1 | 2088.5713 | 50.0143 | 0 |  |  |  | 30 | 0.40108 | ele | en_pc_windon_wind_G100000926310 | GBR | Teviot wind farm_-- -- pre-construction | GW | TWh | annual | no
| en_pc_windon_wind_021 | GBR | windon | elc_won_GBR_021 | 2025 | 0.6718 | 1 | 2230.8616 | 53.5715 | 0 |  |  |  | 30 | 0.40661 | ele | en_pc_windon_wind_G100001002026 | GBR | Bodinglee wind farm_-- -- pre-construction | GW | TWh | annual | no
| en_pc_windon_wind_021 | GBR | windon | elc_won_GBR_021 | 2028 | 0.106 | 1 | 2024 | 48.4 | 0 |  |  |  | 30 | 0.40661 | ele | en_pc_windon_wind_G100001002185 | GBR | Rivox wind farm_-- -- pre-construction | GW | TWh | annual | no
| en_pc_windon_wind_022 | GBR | windon | elc_won_GBR_022 | 2025 | 0.2423 | 1 | 2106.5159 | 50.4629 | 0 |  |  |  | 30 | 0.62333 | STG | en_she_hydro_ps_G100000603735 | GBR | Corrievarkie hydroelectric plant_ -- shelved - inferred 2 y | GW | TWh | daynite | no
| en_pc_windon_wind_G100000919823 | GBR | windon | elc_won_GBR_015 | 2025 | 0.225 | 1 | 2024 | 48.4 | 0 |  |  |  | 30 | 0.35281 | STG | en_she_hydro_ps_G100000604324 | GBR | Cruachan 2 hydroelectric plant_ -- shelved | GW | TWh | daynite | no
| en_pc_windon_wind_G100000919892 | GBR | windon | elc_won_GBR_007 | 2025 | 0.308 | 1 | 1760 | 44 | 0 |  |  |  | 30 | 0.33583
| en_pc_windon_wind_G100000920030 | GBR | windon | elc_won_GBR_007 | 2025 | 0.525 | 1 | 1760 | 44 | 0 |  |  |  | 30 | 0.33583
| en_pc_windon_wind_G100000925926 | GBR | windon | elc_won_GBR_004 | 2025 | 0.222 | 1 | 2024 | 48.4 | 0 |  |  |  | 30 | 0.48372
| en_pc_windon_wind_G100000925934 | GBR | windon | elc_won_GBR_014 | 2025 | 0.3102 | 1 | 1760 | 44 | 0 |  |  |  | 30 | 0.45114
| en_pc_windon_wind_G100000926298 | GBR | windon | elc_won_GBR_004 | 2025 | 0.2184 | 1 | 2024 | 48.4 | 0 |  |  |  | 30 | 0.48372
| en_pc_windon_wind_G100000926310 | GBR | windon | elc_won_GBR_017 | 2025 | 0.35 | 1 | 1760 | 44 | 0 |  |  |  | 30 | 0.42803
| en_pc_windon_wind_G100001002026 | GBR | windon | elc_won_GBR_007 | 2025 | 0.266 | 1 | 2024 | 48.4 | 0 |  |  |  | 30 | 0.33583
| en_pc_windon_wind_G100001002185 | GBR | windon | elc_won_GBR_007 | 2025 | 0.208 | 1 | 2024 | 48.4 | 0 |  |  |  | 30 | 0.33583
| en_she_hydro_ps_G100000603735 | GBR |  | e_Glasgow_GBR | 2028 | 0.6 | 1 | 1980 | 44 | 1.575 |  |  |  | 100
| en_she_hydro_ps_G100000604324 | GBR |  | e_Paisley_GBR | 2028 | 0.6 | 1 | 1980 | 44 | 1.575 |  |  |  | 100

## existing_stock_GBR
VERVESTACKS - the open USE platform · Powered by data · Shaped by vision · Guided by intuition · Fueled by passion
| ~fi_t | [14 empty] | ~fi_process
| process | region | comm-in | comm-out | year | ncap_pasti | efficiency | ncap_cost | ncap_fom | act_cost | ncap_chpr~UP | ncap_chpr~FX | ncap_ceh | ncap_tlife | ncap_af~fx | set | process | region | description | capacity_unit | activity_unit | timeslicelevel | vintage
| ep_bioenergy_Ashford_GBR-CHP | GBR | bioenergy | e_Ashford_GBR,h_Ashford_GBR | 2018 | 0.027 | 0.2472 | 5197.5 | 185.9 | 10.08 | 2.3 |  | 0.14 | 50 |  | CHP | ep_bioenergy_Ashford_GBR-CHP | GBR | Aggregated Plant -- operating -- CHP (captive) | GW | TWh | daynite | yes
| ep_bioenergy_Basildon_GBR | GBR | bioenergy | e_Basildon_GBR | 1994 | 0.035 | 0.21012 | 5197.5 | 185.9 | 10.08 |  |  |  | 61 |  | ele | ep_bioenergy_Basildon_GBR | GBR | Aggregated Plant -- operating | GW | TWh | daynite | yes
| ep_bioenergy_Basildon_GBR | GBR | bioenergy | e_Basildon_GBR | 2008 | 0.043 | 0.23072 | 5197.5 | 185.9 | 10.08 |  |  |  | 50 |  | CHP | ep_bioenergy_Basildon_GBR-CHP | GBR | Aggregated Plant -- construction -- CHP | GW | TWh | daynite | yes
| ep_bioenergy_Basildon_GBR | GBR | bioenergy | e_Basildon_GBR | 2015 | 0.01 | 0.2472 | 5197.5 | 185.9 | 10.08 |  |  |  | 50 |  | CHP | ep_bioenergy_Basildon_GBR-CHP | GBR | Aggregated Plant -- operating -- CHP (captive) | GW | TWh | daynite | yes
| ep_bioenergy_Basildon_GBR | GBR | bioenergy | e_Basildon_GBR | 2017 | 0.043 | 0.2472 | 5197.5 | 185.9 | 10.08 |  |  |  | 50 |  | CHP | ep_bioenergy_Basildon_GBR-CHP | GBR | Aggregated Plant -- operating -- CHP | GW | TWh | daynite | yes
| ep_bioenergy_Basildon_GBR | GBR | bioenergy | e_Basildon_GBR | 2019 | 0.026 | 0.2472 | 5197.5 | 185.9 | 10.08 |  |  |  | 50 |  | ele | ep_bioenergy_Basildon_GBR__irena | GBR | Aggregated Plant -- operating | GW | TWh | daynite | yes
| ep_bioenergy_Basildon_GBR-CHP | GBR | bioenergy | e_Basildon_GBR,h_Basildon_GBR | 2015 | 0.019 | 0.2472 | 5197.5 | 185.9 | 10.08 | 2.3 |  | 0.14 | 50 |  | ele | ep_bioenergy_Basildon_GBR__irena | GBR | IRENA Gap - bioenergy (2022) - way/109189896_Missing Bioenergy Capacity -- operating | GW | TWh | daynite | no
| ep_bioenergy_Basildon_GBR-CHP | GBR | bioenergy | e_Basildon_GBR,h_Basildon_GBR | 2016 | 0.025 | 0.2472 | 5197.5 | 185.9 | 10.08 | 2.3 |  | 0.14 | 50 |  | ele | ep_bioenergy_Belfast_GBR__irena | GBR | Aggregated Plant -- operating | GW | TWh | daynite | yes
| ep_bioenergy_Basildon_GBR-CHP | GBR | bioenergy | e_Basildon_GBR,h_Basildon_GBR | 2026 | 0.049 | 0.26368 | 5197.5 | 185.9 | 10.08 | 2.3 |  | 0.14 | 50 |  | ele | ep_bioenergy_Caerdydd_GBR | GBR | Aggregated Plant -- operating | GW | TWh | daynite | yes
| ep_bioenergy_Basildon_GBR-CHP | GBR | bioenergy | e_Basildon_GBR,h_Basildon_GBR | 2028 | 0.044 | 0.26368 | 5197.5 | 185.9 | 10.08 | 2.3 |  | 0.14 | 50 |  | CHP | ep_bioenergy_Caerdydd_GBR-CHP | GBR | Aggregated Plant -- operating -- CHP | GW | TWh | daynite | yes
| ep_bioenergy_Basildon_GBR__irena | GBR | bioenergy | e_Basildon_GBR | 2022 | 0.21353 | 0.27192 | 4427.5 | 157.3 | 9.24 |  |  |  | 50 |  | ele | ep_bioenergy_Caerdydd_GBR__irena | GBR | IRENA Gap - bioenergy (2022) - way/95749833-400_Missing Bioenergy Capacity -- operating | GW | TWh | daynite | no
| ep_bioenergy_Basildon_GBR__irena | GBR | bioenergy | e_Basildon_GBR | 2024 | 0.027285 | 0.26368 | 5197.5 | 185.9 | 10.08 |  |  |  | 50 |  | ele | ep_bioenergy_Derry_GBR | GBR | Aggregated Plant -- operating | GW | TWh | daynite | yes
| ep_bioenergy_Belfast_GBR__irena | GBR | bioenergy | e_Belfast_GBR | 2022 | 0.019231 | 0.26368 | 5197.5 | 185.9 | 10.08 |  |  |  | 50 |  | ele | ep_bioenergy_G100000200264 | GBR | Edmonton Ecopark power station_South -- construction | GW | TWh | daynite | no
| ep_bioenergy_Caerdydd_GBR | GBR | bioenergy | e_Caerdydd_GBR | 2015 | 0.054 | 0.2472 | 5197.5 | 185.9 | 10.08 |  |  |  | 50 |  | CHP | ep_bioenergy_G100000200275-CHP | GBR | Ferrybridge Multifuel 1 power station_1 -- operating -- CHP | GW | TWh | daynite | no
| ep_bioenergy_Caerdydd_GBR | GBR | bioenergy | e_Caerdydd_GBR | 2015 | 0.01 | 0.2472 | 5197.5 | 185.9 | 10.08 |  |  |  | 50 |  | CHP | ep_bioenergy_G100000200276-CHP | GBR | Ferrybridge Multifuel 2 power station_1 -- operating -- CHP | GW | TWh | daynite | no
| ep_bioenergy_Caerdydd_GBR | GBR | bioenergy | e_Caerdydd_GBR | 2021 | 0.034 | 0.26368 | 5197.5 | 185.9 | 10.08 |  |  |  | 50 |  | ele | ep_bioenergy_G100000200296 | GBR | Lostock Sustainable Energy power station_1 -- construction | GW | TWh | daynite | no
| ep_bioenergy_Caerdydd_GBR-CHP | GBR | bioenergy | e_Caerdydd_GBR,h_Caerdydd_GBR | 2014 | 0.013 | 0.2472 | 5197.5 | 185.9 | 10.08 | 2.3 |  | 0.14 | 50 |  | CHP | ep_bioenergy_G100000200299-CHP | GBR | Markinch CHP power station_-- -- operating -- CHP (captive) | GW | TWh | daynite | no
| ep_bioenergy_Caerdydd_GBR-CHP | GBR | bioenergy | e_Caerdydd_GBR,h_Caerdydd_GBR | 2016 | 0.038 | 0.2472 | 5197.5 | 185.9 | 10.08 | 2.3 |  | 0.14 | 50 |  | ele | ep_bioenergy_G100000200318 | GBR | Riverside Resource Recovery power station_1 -- operating | GW | TWh | daynite | no
| ep_bioenergy_Caerdydd_GBR-CHP | GBR | bioenergy | e_Caerdydd_GBR,h_Caerdydd_GBR | 2019 | 0.06 | 0.2472 | 5197.5 | 185.9 | 10.08 | 2.3 |  | 0.14 | 50 |  | ele | ep_bioenergy_G100000200319 | GBR | Riverside Resource Recovery power station_2 -- construction | GW | TWh | daynite | no
| ep_bioenergy_Caerdydd_GBR__irena | GBR | bioenergy | e_Caerdydd_GBR | 2022 | 0.069297 | 0.27192 | 4427.5 | 157.3 | 9.24 |  |  |  | 50 |  | CHP | ep_bioenergy_G100000200320-CHP | GBR | Rookery South Energy Recovery power station_-- -- operating -- CHP | GW | TWh | daynite | no
| ep_bioenergy_Derry_GBR | GBR | bioenergy | e_Derry_GBR | 2015 | 0.0158 | 0.2472 | 5197.5 | 185.9 | 10.08 |  |  |  | 50 |  | ele | ep_bioenergy_G100000200326 | GBR | Skelton Grange power station_1 -- construction | GW | TWh | daynite | no
| ep_bioenergy_G100000200264 | GBR | bioenergy | e_Basildon_GBR | 2027 | 0.07 | 0.27192 | 4427.5 | 157.3 | 9.24 |  |  |  | 50 |  | CHP | ep_bioenergy_G100000200330-CHP | GBR | Slough Multifuel power station_-- -- operating -- CHP | GW | TWh | daynite | no
| ep_bioenergy_G100000200275-CHP | GBR | bioenergy | e_Manchester_GBR,h_Manchester_GBR | 2015 | 0.068 | 0.25544 | 4427.5 | 157.3 | 9.24 | 2.3 |  | 0.14 | 50 |  | ele | ep_bioenergy_G100000200338 | GBR | Tees Rep Biomass Plant_-- -- construction | GW | TWh | daynite | no
| ep_bioenergy_G100000200276-CHP | GBR | bioenergy | e_Manchester_GBR,h_Manchester_GBR | 2019 | 0.07 | 0.25544 | 4427.5 | 157.3 | 9.24 | 2.3 |  | 0.14 | 50 |  | CHP | ep_bioenergy_G100000200354-CHP | GBR | Wheelbarator Kemsley K3 power station_-- -- operating -- CHP | GW | TWh | daynite | no
| ep_bioenergy_G100000200296 | GBR | bioenergy | e_Liverpool_GBR | 2025 | 0.07 | 0.27192 | 4427.5 | 157.3 | 9.24 |  |  |  | 50 |  | ele | ep_bioenergy_G100000202510 | GBR | Drax power station_1, timepoint 2 -- operating | GW | TWh | daynite | no
| ep_bioenergy_G100000200299-CHP | GBR | bioenergy | e_Glasgow_GBR,h_Glasgow_GBR | 2015 | 0.055 | 0.25544 | 4427.5 | 157.3 | 9.24 | 2.3 |  | 0.14 | 50 |  | ele | ep_bioenergy_G100000202511 | GBR | Drax power station_2, timepoint 2 -- operating | GW | TWh | daynite | no
| ep_bioenergy_G100000200318 | GBR | bioenergy | e_Basildon_GBR | 2012 | 0.062 | 0.25544 | 4427.5 | 157.3 | 9.24 |  |  |  | 50 |  | ele | ep_bioenergy_G100000202512 | GBR | Drax power station_3, timepoint 2 -- operating | GW | TWh | daynite | no
| ep_bioenergy_G100000200319 | GBR | bioenergy | e_Basildon_GBR | 2026 | 0.064 | 0.27192 | 4427.5 | 157.3 | 9.24 |  |  |  | 50 |  | ele | ep_bioenergy_G100000202513 | GBR | Drax power station_4, timepoint 2 -- operating | GW | TWh | daynite | no
| ep_bioenergy_G100000200320-CHP | GBR | bioenergy | e_Reading_GBR,h_Reading_GBR | 2022 | 0.06 | 0.27192 | 4427.5 | 157.3 | 9.24 | 2.3 |  | 0.14 | 50 |  | ele | ep_bioenergy_G100000202514 | GBR | Lynemouth power station_1, timepoint 2 -- operating | GW | TWh | daynite | no
| ep_bioenergy_G100000200326 | GBR | bioenergy | e_Manchester_GBR | 2025 | 0.05 | 0.26368 | 5197.5 | 185.9 | 10.08 |  |  |  | 50 |  | ele | ep_bioenergy_G100000202515 | GBR | Lynemouth power station_2, timepoint 2 -- operating | GW | TWh | daynite | no
| ep_bioenergy_G100000200330-CHP | GBR | bioenergy | e_Reading_GBR,h_Reading_GBR | 2024 | 0.05 | 0.26368 | 5197.5 | 185.9 | 10.08 | 2.3 |  | 0.14 | 50 |  | ele | ep_bioenergy_G100000202516 | GBR | Lynemouth power station_3, timepoint 2 -- operating | GW | TWh | daynite | no
| ep_bioenergy_G100000200338 | GBR | bioenergy | e_Newcastle_GBR | 2028 | 0.299 | 0.27192 | 4427.5 | 157.3 | 9.24 |  |  |  | 50 |  | CHP | ep_bioenergy_G100001052341-CHP | GBR | Edmonton Ecopark power station_1 -- operating -- CHP | GW | TWh | daynite | no
| ep_bioenergy_G100000200354-CHP | GBR | bioenergy | e_Basildon_GBR,h_Basildon_GBR | 2020 | 0.05 | 0.2472 | 5197.5 | 185.9 | 10.08 | 2.3 |  | 0.14 | 50 |  | ele | ep_bioenergy_Glasgow_GBR | GBR | Aggregated Plant -- construction | GW | TWh | daynite | yes
| ep_bioenergy_G100000202510 | GBR | bioenergy | e_Peterborough_GBR | 1975 | 0.645 | 0.22248 | 3850 | 143 | 8.4 |  |  |  | 80 |  | ele | ep_bioenergy_Glasgow_GBR | GBR | Aggregated Plant -- operating | GW | TWh | daynite | yes
| ep_bioenergy_G100000202511 | GBR | bioenergy | e_Peterborough_GBR | 1975 | 0.645 | 0.22248 | 3850 | 143 | 8.4 |  |  |  | 80 |  | CHP | ep_bioenergy_Glasgow_GBR-CHP | GBR | Aggregated Plant -- operating -- CHP (captive) | GW | TWh | daynite | yes
| ep_bioenergy_G100000202512 | GBR | bioenergy | e_Peterborough_GBR | 1975 | 0.645 | 0.22248 | 3850 | 143 | 8.4 |  |  |  | 80 |  | CHP | ep_bioenergy_Glasgow_GBR-CHP | GBR | Aggregated Plant -- operating -- CHP | GW | TWh | daynite | yes
| ep_bioenergy_G100000202513 | GBR | bioenergy | e_Peterborough_GBR | 1986 | 0.645 | 0.2266 | 3850 | 143 | 8.4 |  |  |  | 69 |  | ele | ep_bioenergy_Glasgow_GBR__irena | GBR | IRENA Gap - bioenergy (2022) - way/166703759-275_Missing Bioenergy Capacity -- operating | GW | TWh | daynite | no
| ep_bioenergy_G100000202514 | GBR | bioenergy | e_Newcastle_GBR | 2015 | 0.14 | 0.25544 | 4427.5 | 157.3 | 9.24 |  |  |  | 50 |  | ele | ep_bioenergy_Ipswich_GBR | GBR | Aggregated Plant -- operating | GW | TWh | daynite | yes
| ep_bioenergy_G100000202515 | GBR | bioenergy | e_Newcastle_GBR | 2018 | 0.14 | 0.25544 | 4427.5 | 157.3 | 9.24 |  |  |  | 50 |  | CHP | ep_bioenergy_Ipswich_GBR-CHP | GBR | Aggregated Plant -- operating -- CHP | GW | TWh | daynite | yes
| ep_bioenergy_G100000202516 | GBR | bioenergy | e_Newcastle_GBR | 2018 | 0.14 | 0.25544 | 4427.5 | 157.3 | 9.24 |  |  |  | 50 |  | ele | ep_bioenergy_Ipswich_GBR__irena | GBR | IRENA Gap - bioenergy (2022) - way/25422135-400_Missing Bioenergy Capacity -- operating | GW | TWh | daynite | no
| ep_bioenergy_G100001052341-CHP | GBR | bioenergy | e_Basildon_GBR,h_Basildon_GBR | 1974 | 0.055 | 0.206 | 4427.5 | 157.3 | 9.24 | 2.3 |  | 0.14 | 81 |  | ele | ep_bioenergy_Liverpool_GBR | GBR | Aggregated Plant -- operating | GW | TWh | daynite | yes
| ep_bioenergy_Glasgow_GBR | GBR | bioenergy | e_Glasgow_GBR | 2008 | 0.044 | 0.23072 | 5197.5 | 185.9 | 10.08 |  |  |  | 50 |  | CHP | ep_bioenergy_Liverpool_GBR-CHP | GBR | Aggregated Plant -- operating -- CHP (captive) | GW | TWh | daynite | yes
| ep_bioenergy_Glasgow_GBR | GBR | bioenergy | e_Glasgow_GBR | 2015 | 0.0125 | 0.2472 | 5197.5 | 185.9 | 10.08 |  |  |  | 50 |  | CHP | ep_bioenergy_Liverpool_GBR-CHP | GBR | Aggregated Plant -- construction -- CHP | GW | TWh | daynite | yes
| ep_bioenergy_Glasgow_GBR | GBR | bioenergy | e_Glasgow_GBR | 2026 | 0.045 | 0.26368 | 5197.5 | 185.9 | 10.08 |  |  |  | 50 |  | CHP | ep_bioenergy_Liverpool_GBR-CHP | GBR | Aggregated Plant -- operating -- CHP | GW | TWh | daynite | yes
| ep_bioenergy_Glasgow_GBR-CHP | GBR | bioenergy | e_Glasgow_GBR,h_Glasgow_GBR | 2000 | 0.015 | 0.21012 | 5197.5 | 185.9 | 10.08 | 2.3 |  | 0.14 | 55 |  | ele | ep_bioenergy_Liverpool_GBR__irena | GBR | IRENA Gap - bioenergy (2022) - way/375626500_Missing Bioenergy Capacity -- operating | GW | TWh | daynite | no
| ep_bioenergy_Glasgow_GBR-CHP | GBR | bioenergy | e_Glasgow_GBR,h_Glasgow_GBR | 2009 | 0.026 | 0.23072 | 5197.5 | 185.9 | 10.08 | 2.3 |  | 0.14 | 50 |  | ele | ep_bioenergy_Liverpool_GBR__irena | GBR | Aggregated Plant -- operating | GW | TWh | daynite | yes
| ep_bioenergy_Glasgow_GBR-CHP | GBR | bioenergy | e_Glasgow_GBR,h_Glasgow_GBR | 2023 | 0.0215 | 0.26368 | 5197.5 | 185.9 | 10.08 | 2.3 |  | 0.14 | 50 |  | ele | ep_bioenergy_Manchester_GBR | GBR | Aggregated Plant -- operating | GW | TWh | daynite | yes
| ep_bioenergy_Glasgow_GBR__irena | GBR | bioenergy | e_Glasgow_GBR | 2022 | 0.072613 | 0.27192 | 4427.5 | 157.3 | 9.24 |  |  |  | 50 |  | CHP | ep_bioenergy_Manchester_GBR-CHP | GBR | Aggregated Plant -- construction -- CHP | GW | TWh | daynite | yes
| ep_bioenergy_Ipswich_GBR | GBR | bioenergy | e_Ipswich_GBR | 1999 | 0.044 | 0.21012 | 5197.5 | 185.9 | 10.08 |  |  |  | 56 |  | CHP | ep_bioenergy_Manchester_GBR-CHP | GBR | Aggregated Plant -- operating -- CHP (captive) | GW | TWh | daynite | yes
| ep_bioenergy_Ipswich_GBR | GBR | bioenergy | e_Ipswich_GBR | 2014 | 0.02 | 0.2472 | 5197.5 | 185.9 | 10.08 |  |  |  | 50 |  | CHP | ep_bioenergy_Manchester_GBR-CHP | GBR | Aggregated Plant -- operating -- CHP | GW | TWh | daynite | yes
| ep_bioenergy_Ipswich_GBR | GBR | bioenergy | e_Ipswich_GBR | 2017 | 0.042 | 0.2472 | 5197.5 | 185.9 | 10.08 |  |  |  | 50 |  | CHP | ep_bioenergy_Manchester_GBR-CHP | GBR | Aggregated Plant -- construction -- CHP (captive) | GW | TWh | daynite | yes
| ep_bioenergy_Ipswich_GBR-CHP | GBR | bioenergy | e_Ipswich_GBR,h_Ipswich_GBR | 1992 | 0.017 | 0.21012 | 5197.5 | 185.9 | 10.08 | 2.3 |  | 0.14 | 63 |  | ele | ep_bioenergy_Manchester_GBR__irena | GBR | IRENA Gap - bioenergy (2022) - way/92529432-400_Missing Bioenergy Capacity -- operating | GW | TWh | daynite | no
| ep_bioenergy_Ipswich_GBR-CHP | GBR | bioenergy | e_Ipswich_GBR,h_Ipswich_GBR | 2000 | 0.038 | 0.21012 | 5197.5 | 185.9 | 10.08 | 2.3 |  | 0.14 | 55 |  | ele | ep_bioenergy_Manchester_GBR__irena | GBR | Aggregated Plant -- operating | GW | TWh | daynite | yes
| ep_bioenergy_Ipswich_GBR__irena | GBR | bioenergy | e_Ipswich_GBR | 2022 | 0.053382 | 0.27192 | 4427.5 | 157.3 | 9.24 |  |  |  | 50 |  | ele | ep_bioenergy_Newcastle_GBR | GBR | Aggregated Plant -- operating | GW | TWh | daynite | yes
| ep_bioenergy_Liverpool_GBR | GBR | bioenergy | e_Liverpool_GBR | 2018 | 0.0215 | 0.2472 | 5197.5 | 185.9 | 10.08 |  |  |  | 50 |  | CHP | ep_bioenergy_Newcastle_GBR-CHP | GBR | Aggregated Plant -- operating -- CHP (captive) | GW | TWh | daynite | yes
| ep_bioenergy_Liverpool_GBR-CHP | GBR | bioenergy | e_Liverpool_GBR,h_Liverpool_GBR | 2006 | 0.02 | 0.23072 | 5197.5 | 185.9 | 10.08 | 2.3 |  | 0.14 | 50 |  | CHP | ep_bioenergy_Newcastle_GBR-CHP | GBR | Aggregated Plant -- operating -- CHP | GW | TWh | daynite | yes
| ep_bioenergy_Liverpool_GBR-CHP | GBR | bioenergy | e_Liverpool_GBR,h_Liverpool_GBR | 2014 | 0.04 | 0.2472 | 5197.5 | 185.9 | 10.08 | 2.3 |  | 0.14 | 50 |  | CHP | ep_bioenergy_Newcastle_GBR-CHP | GBR | Aggregated Plant -- construction -- CHP | GW | TWh | daynite | yes
| ep_bioenergy_Liverpool_GBR-CHP | GBR | bioenergy | e_Liverpool_GBR,h_Liverpool_GBR | 2015 | 0.04 | 0.2472 | 5197.5 | 185.9 | 10.08 | 2.3 |  | 0.14 | 50 |  | ele | ep_bioenergy_Newcastle_GBR__irena | GBR | IRENA Gap - bioenergy (2022) - way/642490160_Missing Bioenergy Capacity -- operating | GW | TWh | daynite | no
| ep_bioenergy_Liverpool_GBR-CHP | GBR | bioenergy | e_Liverpool_GBR,h_Liverpool_GBR | 2017 | 0.02 | 0.2472 | 5197.5 | 185.9 | 10.08 | 2.3 |  | 0.14 | 50 |  | ele | ep_bioenergy_Newcastle_GBR__irena | GBR | Aggregated Plant -- operating | GW | TWh | daynite | yes
| ep_bioenergy_Liverpool_GBR-CHP | GBR | bioenergy | e_Liverpool_GBR,h_Liverpool_GBR | 2028 | 0.077 | 0.26368 | 5197.5 | 185.9 | 10.08 | 2.3 |  | 0.14 | 50 |  | ele | ep_bioenergy_Peterborough_GBR | GBR | Aggregated Plant -- operating | GW | TWh | daynite | yes
| ep_bioenergy_Liverpool_GBR__irena | GBR | bioenergy | e_Liverpool_GBR | 2022 | 0.095657 | 0.27192 | 4427.5 | 157.3 | 9.24 |  |  |  | 50 |  | CHP | ep_bioenergy_Peterborough_GBR-CHP | GBR | Aggregated Plant -- operating -- CHP | GW | TWh | daynite | yes
| ep_bioenergy_Liverpool_GBR__irena | GBR | bioenergy | e_Liverpool_GBR | 2024 | 0.012223 | 0.26368 | 5197.5 | 185.9 | 10.08 |  |  |  | 50 |  | CHP | ep_bioenergy_Peterborough_GBR-CHP | GBR | Aggregated Plant -- operating -- CHP (captive) | GW | TWh | daynite | yes
| ep_bioenergy_Manchester_GBR | GBR | bioenergy | e_Manchester_GBR | 1996 | 0.03 | 0.21012 | 5197.5 | 185.9 | 10.08 |  |  |  | 59 |  | ele | ep_bioenergy_Peterborough_GBR__irena | GBR | IRENA Gap - bioenergy (2022) - way/1078532568_Missing Bioenergy Capacity -- operating | GW | TWh | daynite | no
| ep_bioenergy_Manchester_GBR | GBR | bioenergy | e_Manchester_GBR | 2014 | 0.023 | 0.2472 | 5197.5 | 185.9 | 10.08 |  |  |  | 50 |  | ele | ep_bioenergy_Peterborough_GBR__irena | GBR | IRENA Gap - bioenergy (2024) - way/1078532568_Missing Bioenergy Capacity -- operating | GW | TWh | daynite | no
| ep_bioenergy_Manchester_GBR | GBR | bioenergy | e_Manchester_GBR | 2015 | 0.0405 | 0.2472 | 5197.5 | 185.9 | 10.08 |  |  |  | 50 |  | ele | ep_bioenergy_Plymouth_GBR | GBR | Aggregated Plant -- operating | GW | TWh | daynite | yes
| ep_bioenergy_Manchester_GBR-CHP | GBR | bioenergy | e_Manchester_GBR,h_Manchester_GBR | 1921 | 0.03 | 0.14832 | 5197.5 | 185.9 | 10.08 | 2.3 |  | 0.14 | 134 |  | CHP | ep_bioenergy_Plymouth_GBR-CHP | GBR | Aggregated Plant -- operating -- CHP | GW | TWh | daynite | yes
| ep_bioenergy_Manchester_GBR-CHP | GBR | bioenergy | e_Manchester_GBR,h_Manchester_GBR | 2014 | 0.04 | 0.2472 | 5197.5 | 185.9 | 10.08 | 2.3 |  | 0.14 | 50 |  | ele | ep_bioenergy_Plymouth_GBR__irena | GBR | Aggregated Plant -- operating | GW | TWh | daynite | yes
| ep_bioenergy_Manchester_GBR-CHP | GBR | bioenergy | e_Manchester_GBR,h_Manchester_GBR | 2015 | 0.0108 | 0.2472 | 5197.5 | 185.9 | 10.08 | 2.3 |  | 0.14 | 50 |  | CHP | ep_bioenergy_Preston_GBR-CHP | GBR | Aggregated Plant -- operating -- CHP (captive) | GW | TWh | daynite | yes
| ep_bioenergy_Manchester_GBR-CHP | GBR | bioenergy | e_Manchester_GBR,h_Manchester_GBR | 2015 | 0.0211 | 0.2472 | 5197.5 | 185.9 | 10.08 | 2.3 |  | 0.14 | 50 |  | ele | ep_bioenergy_Preston_GBR__irena | GBR | Aggregated Plant -- operating | GW | TWh | daynite | yes
| ep_bioenergy_Manchester_GBR-CHP | GBR | bioenergy | e_Manchester_GBR,h_Manchester_GBR | 2016 | 0.0103 | 0.2472 | 5197.5 | 185.9 | 10.08 | 2.3 |  | 0.14 | 50 |  | ele | ep_bioenergy_Reading_GBR | GBR | Aggregated Plant -- operating | GW | TWh | daynite | yes
| ep_bioenergy_Manchester_GBR-CHP | GBR | bioenergy | e_Manchester_GBR,h_Manchester_GBR | 2017 | 0.018 | 0.2472 | 5197.5 | 185.9 | 10.08 | 2.3 |  | 0.14 | 50 |  | CHP | ep_bioenergy_Reading_GBR-CHP | GBR | Aggregated Plant -- operating -- CHP | GW | TWh | daynite | yes
| ep_bioenergy_Manchester_GBR-CHP | GBR | bioenergy | e_Manchester_GBR,h_Manchester_GBR | 2018 | 0.071 | 0.2472 | 5197.5 | 185.9 | 10.08 | 2.3 |  | 0.14 | 50 |  | ele | ep_bioenergy_Reading_GBR__irena | GBR | IRENA Gap - bioenergy (2022) - way/32796576-400_Missing Bioenergy Capacity -- operating | GW | TWh | daynite | no
| ep_bioenergy_Manchester_GBR-CHP | GBR | bioenergy | e_Manchester_GBR,h_Manchester_GBR | 2025 | 0.035 | 0.26368 | 5197.5 | 185.9 | 10.08 | 2.3 |  | 0.14 | 50 |  | ele | ep_bioenergy_Reading_GBR__irena | GBR | Aggregated Plant -- operating | GW | TWh | daynite | yes
| ep_bioenergy_Manchester_GBR-CHP | GBR | bioenergy | e_Manchester_GBR,h_Manchester_GBR | 2027 | 0.044 | 0.26368 | 5197.5 | 185.9 | 10.08 | 2.3 |  | 0.14 | 50 |  | ele | ep_coal_subcritical_G100000102466 | GBR | Drax power station_Unit 5 -- operating | GW | TWh | daynite | no
| ep_bioenergy_Manchester_GBR__irena | GBR | bioenergy | e_Manchester_GBR | 2022 | 0.19698 | 0.27192 | 4427.5 | 157.3 | 9.24 |  |  |  | 50 |  | ele | ep_coal_subcritical_G100000102467 | GBR | Drax power station_Unit 6 -- operating | GW | TWh | daynite | no
| ep_bioenergy_Manchester_GBR__irena | GBR | bioenergy | e_Manchester_GBR | 2024 | 0.025171 | 0.26368 | 5197.5 | 185.9 | 10.08 |  |  |  | 50 |  | ele | ep_coal_subcritical_G100000105743 | GBR | Kilroot power station_Unit 1 -- operating | GW | TWh | daynite | no
| ep_bioenergy_Newcastle_GBR | GBR | bioenergy | e_Newcastle_GBR | 1998 | 0.0192 | 0.21012 | 5197.5 | 185.9 | 10.08 |  |  |  | 57 |  | ele | ep_coal_subcritical_G100000105744 | GBR | Kilroot power station_Unit 2 -- operating | GW | TWh | daynite | no
| ep_bioenergy_Newcastle_GBR | GBR | bioenergy | e_Newcastle_GBR | 2009 | 0.01 | 0.23072 | 5197.5 | 185.9 | 10.08 |  |  |  | 50 |  | ele | ep_coal_subcritical_G100000108479 | GBR | Ratcliffe power station_Unit 1 -- operating | GW | TWh | daynite | no
| ep_bioenergy_Newcastle_GBR | GBR | bioenergy | e_Newcastle_GBR | 2011 | 0.0175 | 0.2472 | 5197.5 | 185.9 | 10.08 |  |  |  | 50 |  | ele | ep_coal_subcritical_G100000108480 | GBR | Ratcliffe power station_Unit 2 -- operating | GW | TWh | daynite | no
| ep_bioenergy_Newcastle_GBR | GBR | bioenergy | e_Newcastle_GBR | 2014 | 0.021 | 0.2472 | 5197.5 | 185.9 | 10.08 |  |  |  | 50 |  | ele | ep_coal_subcritical_G100000108481 | GBR | Ratcliffe power station_Unit 3 -- operating | GW | TWh | daynite | no
| ep_bioenergy_Newcastle_GBR | GBR | bioenergy | e_Newcastle_GBR | 2019 | 0.0256 | 0.2472 | 5197.5 | 185.9 | 10.08 |  |  |  | 50 |  | ele | ep_coal_subcritical_G100000108482 | GBR | Ratcliffe power station_Unit 4 -- operating | GW | TWh | daynite | no
| ep_bioenergy_Newcastle_GBR-CHP | GBR | bioenergy | e_Newcastle_GBR,h_Newcastle_GBR | 2007 | 0.0352 | 0.23072 | 5197.5 | 185.9 | 10.08 | 2.3 |  | 0.14 | 50 |  | ele | ep_coal_subcritical_G100000110893 | GBR | West Burton power station_Unit 1 -- operating | GW | TWh | daynite | no
| ep_bioenergy_Newcastle_GBR-CHP | GBR | bioenergy | e_Newcastle_GBR,h_Newcastle_GBR | 2018 | 0.0767 | 0.2472 | 5197.5 | 185.9 | 10.08 | 2.3 |  | 0.14 | 50 |  | ele | ep_coal_subcritical_G100000110894 | GBR | West Burton power station_Unit 2 -- operating | GW | TWh | daynite | no
| ep_bioenergy_Newcastle_GBR-CHP | GBR | bioenergy | e_Newcastle_GBR,h_Newcastle_GBR | 2019 | 0.03 | 0.2472 | 5197.5 | 185.9 | 10.08 | 2.3 |  | 0.14 | 50 |  | ele | ep_coal_subcritical_G100000110895 | GBR | West Burton power station_Unit 3 -- operating | GW | TWh | daynite | no
| ep_bioenergy_Newcastle_GBR-CHP | GBR | bioenergy | e_Newcastle_GBR,h_Newcastle_GBR | 2025 | 0.028 | 0.26368 | 5197.5 | 185.9 | 10.08 | 2.3 |  | 0.14 | 50 |  | ele | ep_coal_subcritical_G100000110896 | GBR | West Burton power station_Unit 4 -- operating | GW | TWh | daynite | no
| ep_bioenergy_Newcastle_GBR__irena | GBR | bioenergy | e_Newcastle_GBR | 2022 | 0.35882 | 0.2884 | 3850 | 143 | 8.4 |  |  |  | 50 |  | ele | ep_gas__ember | GBR | Aggregated Plant -- operating | GW | TWh | daynite | yes
| ep_bioenergy_Newcastle_GBR__irena | GBR | bioenergy | e_Newcastle_GBR | 2024 | 0.045851 | 0.26368 | 5197.5 | 185.9 | 10.08 |  |  |  | 50 |  | CHP | ep_gas_combined_cycle_G100000400726-CHP | GBR | Ballylumford power station_C31 -- operating -- CHP | GW | TWh | daynite | no
| ep_bioenergy_Peterborough_GBR | GBR | bioenergy | e_Peterborough_GBR | 1975 | 0.009 | 0.19776 | 5197.5 | 185.9 | 10.08 |  |  |  | 80 |  | CHP | ep_gas_combined_cycle_G100000400727-CHP | GBR | Ballylumford power station_C32 -- operating -- CHP | GW | TWh | daynite | no
| ep_bioenergy_Peterborough_GBR | GBR | bioenergy | e_Peterborough_GBR | 2000 | 0.016 | 0.21012 | 5197.5 | 185.9 | 10.08 |  |  |  | 55 |  | CHP | ep_gas_combined_cycle_G100000400728-CHP | GBR | Blackburn Mill power station_1-1 -- operating -- CHP | GW | TWh | daynite | no
| ep_bioenergy_Peterborough_GBR | GBR | bioenergy | e_Peterborough_GBR | 2015 | 0.00725 | 0.2472 | 5197.5 | 185.9 | 10.08 |  |  |  | 50 |  | CHP | ep_gas_combined_cycle_G100000400730-CHP | GBR | Bury St Edmunds Sugar Factory power station_1-1 -- operating -- CHP (captive) | GW | TWh | daynite | no
| ep_bioenergy_Peterborough_GBR | GBR | bioenergy | e_Peterborough_GBR | 2018 | 0.022 | 0.2472 | 5197.5 | 185.9 | 10.08 |  |  |  | 50 |  | CHP | ep_gas_combined_cycle_G100000400731-CHP | GBR | Carrington power station_1-1 -- operating -- CHP | GW | TWh | daynite | no
| ep_bioenergy_Peterborough_GBR-CHP | GBR | bioenergy | e_Peterborough_GBR,h_Peterborough_GBR | 1993 | 0.0135 | 0.21012 | 5197.5 | 185.9 | 10.08 | 2.3 |  | 0.14 | 62 |  | ele | ep_gas_combined_cycle_G100000400734 | GBR | Connah's Quay power station_1-1 -- operating | GW | TWh | daynite | no
| ep_bioenergy_Peterborough_GBR-CHP | GBR | bioenergy | e_Peterborough_GBR,h_Peterborough_GBR | 2014 | 0.0511 | 0.2472 | 5197.5 | 185.9 | 10.08 | 2.3 |  | 0.14 | 50 |  | ele | ep_gas_combined_cycle_G100000400735 | GBR | Connah's Quay power station_2-1 -- operating | GW | TWh | daynite | no
| ep_bioenergy_Peterborough_GBR-CHP | GBR | bioenergy | e_Peterborough_GBR,h_Peterborough_GBR | 2015 | 0.018 | 0.2472 | 5197.5 | 185.9 | 10.08 | 2.3 |  | 0.14 | 50 |  | ele | ep_gas_combined_cycle_G100000400736 | GBR | Connah's Quay power station_3-1 -- operating | GW | TWh | daynite | no
| ep_bioenergy_Peterborough_GBR-CHP | GBR | bioenergy | e_Peterborough_GBR,h_Peterborough_GBR | 2016 | 0.04 | 0.2472 | 5197.5 | 185.9 | 10.08 | 2.3 |  | 0.14 | 50 |  | ele | ep_gas_combined_cycle_G100000400737 | GBR | Connah's Quay power station_4-1 -- operating | GW | TWh | daynite | no
| ep_bioenergy_Peterborough_GBR-CHP | GBR | bioenergy | e_Peterborough_GBR,h_Peterborough_GBR | 2023 | 0.042 | 0.26368 | 5197.5 | 185.9 | 10.08 | 2.3 |  | 0.14 | 50 |  | ele | ep_gas_combined_cycle_G100000400738 | GBR | Coolkeeragh power station_1-1 -- operating | GW | TWh | daynite | no
| ep_bioenergy_Peterborough_GBR__irena | GBR | bioenergy | e_Peterborough_GBR | 2022 | 1.0353 | 0.2884 | 3850 | 143 | 8.4 |  |  |  | 50 |  | ele | ep_gas_combined_cycle_G100000400739 | GBR | Corby power station_1-1 -- operating | GW | TWh | daynite | no
| ep_bioenergy_Peterborough_GBR__irena | GBR | bioenergy | e_Peterborough_GBR | 2024 | 0.16452 | 0.27192 | 4427.5 | 157.3 | 9.24 |  |  |  | 50 |  | ele | ep_gas_combined_cycle_G100000400740 | GBR | Coryton power station_Unit 1, timepoint 1 -- operating | GW | TWh | daynite | no
| ep_bioenergy_Plymouth_GBR | GBR | bioenergy | e_Plymouth_GBR | 2015 | 0.02 | 0.2472 | 5197.5 | 185.9 | 10.08 |  |  |  | 50 |  | ele | ep_gas_combined_cycle_G100000400741 | GBR | Cottam Development Centre power station_1-1 -- operating | GW | TWh | daynite | no
| ep_bioenergy_Plymouth_GBR-CHP | GBR | bioenergy | e_Plymouth_GBR,h_Plymouth_GBR | 2015 | 0.0225 | 0.2472 | 5197.5 | 185.9 | 10.08 | 2.3 |  | 0.14 | 50 |  | ele | ep_gas_combined_cycle_G100000400742 | GBR | Damhead Creek power station_1-1 -- operating | GW | TWh | daynite | no
| ep_bioenergy_Plymouth_GBR__irena | GBR | bioenergy | e_Plymouth_GBR | 2022 | 0.014092 | 0.26368 | 5197.5 | 185.9 | 10.08 |  |  |  | 50 |  | ele | ep_gas_combined_cycle_G100000400743 | GBR | Didcot power station_5-1 -- operating | GW | TWh | daynite | no
| ep_bioenergy_Preston_GBR-CHP | GBR | bioenergy | e_Preston_GBR,h_Preston_GBR | 2013 | 0.049 | 0.2472 | 5197.5 | 185.9 | 10.08 | 2.3 |  | 0.14 | 50 |  | ele | ep_gas_combined_cycle_G100000400744 | GBR | Didcot power station_6-1 -- operating | GW | TWh | daynite | no
| ep_bioenergy_Preston_GBR__irena | GBR | bioenergy | e_Preston_GBR | 2022 | 0.023541 | 0.26368 | 5197.5 | 185.9 | 10.08 |  |  |  | 50 |  | ele | ep_gas_combined_cycle_G100000400745 | GBR | Enfield power station_1-1 -- operating | GW | TWh | daynite | no
| ep_bioenergy_Reading_GBR | GBR | bioenergy | e_Reading_GBR | 2010 | 0.037 | 0.23072 | 5197.5 | 185.9 | 10.08 |  |  |  | 50 |  | CHP | ep_gas_combined_cycle_G100000400747-CHP | GBR | Fellside CHP power station_1-1 -- operating -- CHP (captive) | GW | TWh | daynite | no
| ep_bioenergy_Reading_GBR | GBR | bioenergy | e_Reading_GBR | 2014 | 0.024 | 0.2472 | 5197.5 | 185.9 | 10.08 |  |  |  | 50 |  | CHP | ep_gas_combined_cycle_G100000400749-CHP | GBR | Grain power station_Unit 6, timepoint 1 -- operating -- CHP | GW | TWh | daynite | no
| ep_bioenergy_Reading_GBR | GBR | bioenergy | e_Reading_GBR | 2015 | 0.0332 | 0.2472 | 5197.5 | 185.9 | 10.08 |  |  |  | 50 |  | CHP | ep_gas_combined_cycle_G100000400750-CHP | GBR | Grain power station_Unit 7, timepoint 1 -- operating -- CHP | GW | TWh | daynite | no
| ep_bioenergy_Reading_GBR-CHP | GBR | bioenergy | e_Reading_GBR,h_Reading_GBR | 2015 | 0.0177 | 0.2472 | 5197.5 | 185.9 | 10.08 | 2.3 |  | 0.14 | 50 |  | CHP | ep_gas_combined_cycle_G100000400751-CHP | GBR | Grain power station_Unit 8, timepoint 1 -- operating -- CHP | GW | TWh | daynite | no
| ep_bioenergy_Reading_GBR-CHP | GBR | bioenergy | e_Reading_GBR,h_Reading_GBR | 2016 | 0.022 | 0.2472 | 5197.5 | 185.9 | 10.08 | 2.3 |  | 0.14 | 50 |  | CHP | ep_gas_combined_cycle_G100000400752-CHP | GBR | Grangemouth power station_Unit 1, timepoint 1 -- operating -- CHP (captive) | GW | TWh | daynite | no
| ep_bioenergy_Reading_GBR__irena | GBR | bioenergy | e_Reading_GBR | 2022 | 0.080869 | 0.27192 | 4427.5 | 157.3 | 9.24 |  |  |  | 50 |  | ele | ep_gas_combined_cycle_G100000400754 | GBR | Great Yarmouth power station_1-1 -- operating | GW | TWh | daynite | no
| ep_bioenergy_Reading_GBR__irena | GBR | bioenergy | e_Reading_GBR | 2024 | 0.010334 | 0.26368 | 5197.5 | 185.9 | 10.08 |  |  |  | 50 |  | ele | ep_gas_combined_cycle_G100000400755 | GBR | Keadby power station_Unit 1 -- operating | GW | TWh | daynite | no
| ep_coal_subcritical_G100000102466 | GBR | coal | e_Peterborough_GBR | 1985 | 0.701 | 0.2884 | 2200 | 66 | 5.25 |  |  |  | 38 |  | ele | ep_gas_combined_cycle_G100000400756 | GBR | Keadby power station_Unit 2, timepoint 1 -- operating | GW | TWh | daynite | no
| ep_coal_subcritical_G100000102467 | GBR | coal | e_Peterborough_GBR | 1986 | 0.701 | 0.2884 | 2200 | 66 | 5.25 |  |  |  | 37 |  | CHP | ep_gas_combined_cycle_G100000400759-CHP | GBR | Kemsley Paper Mill power station_K4 -- operating -- CHP | GW | TWh | daynite | no
| ep_coal_subcritical_G100000105743 | GBR | coal | e_Belfast_GBR | 1981 | 0.283 | 0.27192 | 2530 | 72.6 | 5.775 |  |  |  | 42 |  | ele | ep_gas_combined_cycle_G100000400763 | GBR | Langage power station_1-1 -- operating | GW | TWh | daynite | no
| ep_coal_subcritical_G100000105744 | GBR | coal | e_Belfast_GBR | 1981 | 0.283 | 0.27192 | 2530 | 72.6 | 5.775 |  |  |  | 42 |  | ele | ep_gas_combined_cycle_G100000400764 | GBR | Little Barford power station_1-1 -- operating | GW | TWh | daynite | no
| ep_coal_subcritical_G100000108479 | GBR | coal | e_Peterborough_GBR | 1968 | 0.543 | 0.26368 | 2200 | 66 | 5.25 |  |  |  | 56 |  | ele | ep_gas_combined_cycle_G100000400765 | GBR | Marchwood power station_1-1 -- operating | GW | TWh | daynite | no
| ep_coal_subcritical_G100000108480 | GBR | coal | e_Peterborough_GBR | 1968 | 0.543 | 0.26368 | 2200 | 66 | 5.25 |  |  |  | 56 |  | ele | ep_gas_combined_cycle_G100000400766 | GBR | Medway power station_1-1 -- operating | GW | TWh | daynite | no
| ep_coal_subcritical_G100000108481 | GBR | coal | e_Peterborough_GBR | 1968 | 0.543 | 0.26368 | 2200 | 66 | 5.25 |  |  |  | 56 |  | CHP | ep_gas_combined_cycle_G100000400767-CHP | GBR | Pembroke power station_11-1 -- operating -- CHP | GW | TWh | daynite | no
| ep_coal_subcritical_G100000108482 | GBR | coal | e_Peterborough_GBR | 1968 | 0.543 | 0.26368 | 2200 | 66 | 5.25 |  |  |  | 56 |  | CHP | ep_gas_combined_cycle_G100000400768-CHP | GBR | Pembroke power station_21-1 -- operating -- CHP | GW | TWh | daynite | no
| ep_coal_subcritical_G100000110893 | GBR | coal | e_Peterborough_GBR | 1967 | 0.547 | 0.26368 | 2200 | 66 | 5.25 |  |  |  | 55 |  | CHP | ep_gas_combined_cycle_G100000400769-CHP | GBR | Pembroke power station_31-1 -- operating -- CHP | GW | TWh | daynite | no
| ep_coal_subcritical_G100000110894 | GBR | coal | e_Peterborough_GBR | 1967 | 0.547 | 0.26368 | 2200 | 66 | 5.25 |  |  |  | 55 |  | CHP | ep_gas_combined_cycle_G100000400770-CHP | GBR | Pembroke power station_10-2 -- operating -- CHP | GW | TWh | daynite | no
| ep_coal_subcritical_G100000110895 | GBR | coal | e_Peterborough_GBR | 1967 | 0.547 | 0.26368 | 2200 | 66 | 5.25 |  |  |  | 56 |  | CHP | ep_gas_combined_cycle_G100000400771-CHP | GBR | Pembroke power station_20-2 -- operating -- CHP | GW | TWh | daynite | no
| ep_coal_subcritical_G100000110896 | GBR | coal | e_Peterborough_GBR | 1967 | 0.547 | 0.26368 | 2200 | 66 | 5.25 |  |  |  | 56 |  | CHP | ep_gas_combined_cycle_G100000400772-CHP | GBR | Peterborough power station_GT1 & GT2 -- operating -- CHP | GW | TWh | daynite | no
| ep_gas__ember | GBR | gas | ELC | 2022 | 0.0032 | 0.26498 | [6 empty] | 33 |  | ele | ep_gas_combined_cycle_G100000400773 | GBR | Peterhead power station_1-1 -- operating | GW | TWh | daynite | no
| ep_gas_combined_cycle_G100000400726-CHP | GBR | gas | e_Belfast_GBR,h_Belfast_GBR | 2003 | 0.3 | 0.42848 | 1265 | 36.3 | 3.465 | 0.5 |  | 0.15 | 52 |  | ele | ep_gas_combined_cycle_G100000400775 | GBR | Rocksavage power station_1-1 -- operating | GW | TWh | daynite | no
| ep_gas_combined_cycle_G100000400727-CHP | GBR | gas | e_Belfast_GBR,h_Belfast_GBR | 2003 | 0.3 | 0.42848 | 1265 | 36.3 | 3.465 | 0.5 |  | 0.15 | 52 |  | ele | ep_gas_combined_cycle_G100000400776 | GBR | Rye House power station_1-1 -- operating | GW | TWh | daynite | no
| ep_gas_combined_cycle_G100000400728-CHP | GBR | gas | e_Manchester_GBR,h_Manchester_GBR | 2002 | 0.06 | 0.42848 | 1265 | 36.3 | 3.465 | 0.5 |  | 0.15 | 53 |  | CHP | ep_gas_combined_cycle_G100000400777-CHP | GBR | Saltend power station_Unit 1, timepoint 1 -- operating -- CHP (captive) | GW | TWh | daynite | no
| ep_gas_combined_cycle_G100000400730-CHP | GBR | gas | e_Ipswich_GBR,h_Ipswich_GBR | 1999 | 0.077 | 0.412 | 1265 | 36.3 | 3.465 | 0.5 |  | 0.15 | 56 |  | CHP | ep_gas_combined_cycle_G100000400778-CHP | GBR | Saltend power station_Unit 2, timepoint 1 -- operating -- CHP (captive) | GW | TWh | daynite | no
| ep_gas_combined_cycle_G100000400731-CHP | GBR | gas | e_Manchester_GBR,h_Manchester_GBR | 2016 | 0.455 | 0.47792 | 1100 | 33 | 3.15 | 0.5 |  | 0.15 | 50 |  | CHP | ep_gas_combined_cycle_G100000400779-CHP | GBR | Saltend power station_Unit 3, timepoint 1 -- operating -- CHP (captive) | GW | TWh | daynite | no
| ep_gas_combined_cycle_G100000400734 | GBR | gas | e_Liverpool_GBR | 1996 | 0.345 | 0.4326 | 1100 | 33 | 3.15 |  |  |  | 59 |  | ele | ep_gas_combined_cycle_G100000400781 | GBR | Seabank power station_1-1 -- operating | GW | TWh | daynite | no
| ep_gas_combined_cycle_G100000400735 | GBR | gas | e_Liverpool_GBR | 1996 | 0.345 | 0.4326 | 1100 | 33 | 3.15 |  |  |  | 59 |  | ele | ep_gas_combined_cycle_G100000400782 | GBR | Seabank power station_2-1 -- operating | GW | TWh | daynite | no
| ep_gas_combined_cycle_G100000400736 | GBR | gas | e_Liverpool_GBR | 1996 | 0.345 | 0.4326 | 1100 | 33 | 3.15 |  |  |  | 59 |  | ele | ep_gas_combined_cycle_G100000400783 | GBR | Severn power station_10-1 -- operating | GW | TWh | daynite | no
| ep_gas_combined_cycle_G100000400737 | GBR | gas | e_Liverpool_GBR | 1996 | 0.345 | 0.4326 | 1100 | 33 | 3.15 |  |  |  | 59 |  | ele | ep_gas_combined_cycle_G100000400784 | GBR | Severn power station_20-1 -- operating | GW | TWh | daynite | no
| ep_gas_combined_cycle_G100000400738 | GBR | gas | e_Derry_GBR | 2004 | 0.413 | 0.44908 | 1100 | 33 | 3.15 |  |  |  | 51 |  | ele | ep_gas_combined_cycle_G100000400785 | GBR | Shoreham power station_1-1 -- operating | GW | TWh | daynite | no
| ep_gas_combined_cycle_G100000400739 | GBR | gas | e_Peterborough_GBR | 1993 | 0.35 | 0.4326 | 1100 | 33 | 3.15 |  |  |  | 62 |  | ele | ep_gas_combined_cycle_G100000400786 | GBR | South Humber Bank power station_1-1 -- operating | GW | TWh | daynite | no
| ep_gas_combined_cycle_G100000400740 | GBR | gas | e_Basildon_GBR | 2002 | 0.8 | 0.44908 | 1100 | 33 | 3.15 |  |  |  | 24 |  | ele | ep_gas_combined_cycle_G100000400787 | GBR | South Humber Bank power station_2-1 -- operating | GW | TWh | daynite | no
| ep_gas_combined_cycle_G100000400741 | GBR | gas | e_Peterborough_GBR | 1999 | 0.445 | 0.4326 | 1100 | 33 | 3.15 |  |  |  | 56 |  | CHP | ep_gas_combined_cycle_G100000400788-CHP | GBR | Spalding power station_1-1 -- operating -- CHP | GW | TWh | daynite | no
| ep_gas_combined_cycle_G100000400742 | GBR | gas | e_Basildon_GBR | 2000 | 0.805 | 0.4326 | 1100 | 33 | 3.15 |  |  |  | 55 |  | ele | ep_gas_combined_cycle_G100000400790 | GBR | Staythorpe C power station_1-1 -- operating | GW | TWh | daynite | no
| ep_gas_combined_cycle_G100000400743 | GBR | gas | e_Reading_GBR | 1998 | 0.78 | 0.4326 | 1100 | 33 | 3.15 |  |  |  | 26 |  | ele | ep_gas_combined_cycle_G100000400791 | GBR | Staythorpe C power station_2-1 -- operating | GW | TWh | daynite | no
| ep_gas_combined_cycle_G100000400744 | GBR | gas | e_Reading_GBR | 1998 | 0.71 | 0.4326 | 1100 | 33 | 3.15 |  |  |  | 26 |  | ele | ep_gas_combined_cycle_G100000400792 | GBR | Staythorpe C power station_3-1 -- operating | GW | TWh | daynite | no
| ep_gas_combined_cycle_G100000400745 | GBR | gas | e_Basildon_GBR | 1999 | 0.408 | 0.4326 | 1100 | 33 | 3.15 |  |  |  | 56 |  | ele | ep_gas_combined_cycle_G100000400793 | GBR | Staythorpe C power station_4-1 -- operating | GW | TWh | daynite | no
| ep_gas_combined_cycle_G100000400747-CHP | GBR | gas | e_Preston_GBR,h_Preston_GBR | 1995 | 0.155 | 0.412 | 1265 | 36.3 | 3.465 | 0.5 |  | 0.15 | 60 |  | ele | ep_gas_combined_cycle_G100000400794 | GBR | Sutton Bridge power station_1-1 -- operating | GW | TWh | daynite | no
| ep_gas_combined_cycle_G100000400749-CHP | GBR | gas | e_Basildon_GBR,h_Basildon_GBR | 2011 | 0.455 | 0.47792 | 1100 | 33 | 3.15 | 0.5 |  | 0.15 | 50 |  | CHP | ep_gas_combined_cycle_G100000400797-CHP | GBR | Thornhill power station_1-1 -- operating -- CHP | GW | TWh | daynite | no
| ep_gas_combined_cycle_G100000400750-CHP | GBR | gas | e_Basildon_GBR,h_Basildon_GBR | 2011 | 0.455 | 0.47792 | 1100 | 33 | 3.15 | 0.5 |  | 0.15 | 50 |  | CHP | ep_gas_combined_cycle_G100000400799-CHP | GBR | Immingham power station_1-1 -- operating -- CHP | GW | TWh | daynite | no
| ep_gas_combined_cycle_G100000400751-CHP | GBR | gas | e_Basildon_GBR,h_Basildon_GBR | 2011 | 0.455 | 0.47792 | 1100 | 33 | 3.15 | 0.5 |  | 0.15 | 50 |  | CHP | ep_gas_combined_cycle_G100000400800-CHP | GBR | Immingham power station_2-1 -- operating -- CHP | GW | TWh | daynite | no
| ep_gas_combined_cycle_G100000400752-CHP | GBR | gas | e_Glasgow_GBR,h_Glasgow_GBR | 2001 | 0.145 | 0.42848 | 1265 | 36.3 | 3.465 | 0.5 |  | 0.15 | 54 |  | CHP | ep_gas_combined_cycle_G100000400801-CHP | GBR | Immingham power station_3-1 -- operating -- CHP | GW | TWh | daynite | no
| ep_gas_combined_cycle_G100000400754 | GBR | gas | e_Ipswich_GBR | 2001 | 0.42 | 0.44908 | 1100 | 33 | 3.15 |  |  |  | 54 |  | ele | ep_gas_combined_cycle_G100000400803 | GBR | West Burton power station_B1 -- operating | GW | TWh | daynite | no
| ep_gas_combined_cycle_G100000400755 | GBR | gas | e_Peterborough_GBR | 1996 | 0.735 | 0.4326 | 1100 | 33 | 3.15 |  |  |  | 59 |  | ele | ep_gas_combined_cycle_G100000400804 | GBR | West Burton power station_B2 -- operating | GW | TWh | daynite | no
| ep_gas_combined_cycle_G100000400756 | GBR | gas | e_Peterborough_GBR | 2023 | 0.893 | 0.4944 | 1100 | 33 | 3.15 |  |  |  | 50 |  | ele | ep_gas_combined_cycle_G100000400805 | GBR | West Burton power station_B3 -- operating | GW | TWh | daynite | no
| ep_gas_combined_cycle_G100000400759-CHP | GBR | gas | e_Basildon_GBR,h_Basildon_GBR | 2022 | 0.066 | 0.47792 | 1265 | 36.3 | 3.465 | 0.5 |  | 0.15 | 50 |  | CHP | ep_gas_combined_cycle_G100000400808-CHP | GBR | Winnington Brunner power station_1-1 -- operating -- CHP (captive) | GW | TWh | daynite | no
| ep_gas_combined_cycle_G100000400763 | GBR | gas | e_Plymouth_GBR | 2010 | 0.905 | 0.44908 | 1100 | 33 | 3.15 |  |  |  | 50 |  | CHP | ep_gas_combined_cycle_G100000400809-CHP | GBR | Wissington Sugar Factory power station_1-1 -- operating -- CHP (captive) | GW | TWh | daynite | no
| ep_gas_combined_cycle_G100000400764 | GBR | gas | e_Peterborough_GBR | 1995 | 0.735 | 0.4326 | 1100 | 33 | 3.15 |  |  |  | 60 |  | ele | ep_gas_combined_cycle_G100000401115 | GBR | King's Lynn power station_CC 1 -- operating | GW | TWh | daynite | no
| ep_gas_combined_cycle_G100000400765 | GBR | gas | e_Portsmouth_GBR | 2009 | 0.92 | 0.44908 | 1100 | 33 | 3.15 |  |  |  | 50 |  | CHP | ep_gas_combined_cycle_G100000406375-CHP | GBR | Carrington power station_2-1 -- operating -- CHP | GW | TWh | daynite | no
| ep_gas_combined_cycle_G100000400766 | GBR | gas | e_Basildon_GBR | 1995 | 0.755 | 0.4326 | 1100 | 33 | 3.15 |  |  |  | 60 |  | CHP | ep_gas_combined_cycle_G100000409893-CHP | GBR | Seal Sands power station_1-1 -- operating -- CHP | GW | TWh | daynite | no
| ep_gas_combined_cycle_G100000400767-CHP | GBR | gas | e_Plymouth_GBR,h_Plymouth_GBR | 2012 | 0.465 | 0.47792 | 1100 | 33 | 3.15 | 0.5 |  | 0.15 | 50 |  | CHP | ep_gas_combined_cycle_G100000410268-CHP | GBR | Smurfit Townsend Hook power station_1-1 -- operating -- CHP (captive) | GW | TWh | daynite | no
| ep_gas_combined_cycle_G100000400768-CHP | GBR | gas | e_Plymouth_GBR,h_Plymouth_GBR | 2012 | 0.465 | 0.47792 | 1100 | 33 | 3.15 | 0.5 |  | 0.15 | 50 |  | CHP | ep_gas_combined_cycle_G100000410269-CHP | GBR | Saica Paper Mill power station_1-1 -- operating -- CHP (captive) | GW | TWh | daynite | no
| ep_gas_combined_cycle_G100000400769-CHP | GBR | gas | e_Plymouth_GBR,h_Plymouth_GBR | 2012 | 0.465 | 0.47792 | 1100 | 33 | 3.15 | 0.5 |  | 0.15 | 50 |  | CHP | ep_gas_combined_cycle_Manchester_GBR-CHP | GBR | Aggregated Plant -- operating -- CHP (captive) | GW | TWh | daynite | yes
| ep_gas_combined_cycle_G100000400770-CHP | GBR | gas | e_Plymouth_GBR,h_Plymouth_GBR | 2012 | 0.445 | 0.47792 | 1100 | 33 | 3.15 | 0.5 |  | 0.15 | 50 |  | CHP | ep_gas_combined_cycle_Peterborough_GBR-CHP | GBR | Aggregated Plant -- operating -- CHP (captive) | GW | TWh | daynite | yes
| ep_gas_combined_cycle_G100000400771-CHP | GBR | gas | e_Plymouth_GBR,h_Plymouth_GBR | 2012 | 0.465 | 0.47792 | 1100 | 33 | 3.15 | 0.5 |  | 0.15 | 50 |  | CHP | ep_gas_gas_turbine_Basildon_GBR-CHP | GBR | Aggregated Plant -- operating -- CHP | GW | TWh | daynite | yes
| ep_gas_combined_cycle_G100000400772-CHP | GBR | gas | e_Peterborough_GBR,h_Peterborough_GBR | 1993 | 0.245 | 0.412 | 1265 | 36.3 | 3.465 | 0.5 |  | 0.15 | 62 |  | ele | ep_gas_gas_turbine_Belfast_GBR | GBR | Aggregated Plant -- operating | GW | TWh | daynite | yes
| ep_gas_combined_cycle_G100000400773 | GBR | gas | e_Aberdeen_GBR | 2000 | 1.18 | 0.4326 | 1100 | 33 | 3.15 |  |  |  | 40 |  | ele | ep_gas_gas_turbine_Caerdydd_GBR | GBR | Aggregated Plant -- operating | GW | TWh | daynite | yes
| ep_gas_combined_cycle_G100000400775 | GBR | gas | e_Liverpool_GBR | 1998 | 0.81 | 0.4326 | 1100 | 33 | 3.15 |  |  |  | 57 |  | CHP | ep_gas_gas_turbine_Caerdydd_GBR-CHP | GBR | Aggregated Plant -- operating -- CHP (captive) | GW | TWh | daynite | yes
| ep_gas_combined_cycle_G100000400776 | GBR | gas | e_Basildon_GBR | 1993 | 0.715 | 0.4326 | 1100 | 33 | 3.15 |  |  |  | 62 |  | ele | ep_gas_gas_turbine_G100000400729 | GBR | Burghfield power station_1-1 -- operating | GW | TWh | daynite | no
| ep_gas_combined_cycle_G100000400777-CHP | GBR | gas | e_Peterborough_GBR,h_Peterborough_GBR | 2000 | 0.4 | 0.4326 | 1100 | 33 | 3.15 | 0.5 |  | 0.15 | 55 |  | CHP | ep_gas_gas_turbine_G100000400746-CHP | GBR | Fawley Refinery power station_1-1 -- operating -- CHP (captive) | GW | TWh | daynite | no
| ep_gas_combined_cycle_G100000400778-CHP | GBR | gas | e_Peterborough_GBR,h_Peterborough_GBR | 2000 | 0.4 | 0.4326 | 1100 | 33 | 3.15 | 0.5 |  | 0.15 | 55 |  | ele | ep_gas_gas_turbine_G100000400789 | GBR | Spalding power station_2-1 -- operating | GW | TWh | daynite | no
| ep_gas_combined_cycle_G100000400779-CHP | GBR | gas | e_Peterborough_GBR,h_Peterborough_GBR | 2000 | 0.4 | 0.4326 | 1100 | 33 | 3.15 | 0.5 |  | 0.15 | 55 |  | ele | ep_gas_gas_turbine_G100000400802 | GBR | Immingham power station_B, timepoint 1 -- construction | GW | TWh | daynite | no
| ep_gas_combined_cycle_G100000400781 | GBR | gas | e_Caerdydd_GBR | 2000 | 0.836 | 0.4326 | 1100 | 33 | 3.15 |  |  |  | 55 |  | ele | ep_gas_gas_turbine_G100000401114 | GBR | Hirwaun power station_1-1 -- construction | GW | TWh | daynite | no
| ep_gas_combined_cycle_G100000400782 | GBR | gas | e_Caerdydd_GBR | 2000 | 0.422 | 0.4326 | 1100 | 33 | 3.15 |  |  |  | 55 |  | ele | ep_gas_gas_turbine_G100000401120 | GBR | Progress power station_1-1 -- construction | GW | TWh | daynite | no
| ep_gas_combined_cycle_G100000400783 | GBR | gas | e_Caerdydd_GBR | 2010 | 0.425 | 0.44908 | 1100 | 33 | 3.15 |  |  |  | 50 |  | ele | ep_gas_gas_turbine_G100000401121 | GBR | Millbrook power station_1-1 -- construction | GW | TWh | daynite | no
| ep_gas_combined_cycle_G100000400784 | GBR | gas | e_Caerdydd_GBR | 2011 | 0.425 | 0.47792 | 1100 | 33 | 3.15 |  |  |  | 50 |  | CHP | ep_gas_gas_turbine_G100000406369-CHP | GBR | Croydon power station_1-1 -- operating -- CHP | GW | TWh | daynite | no
| ep_gas_combined_cycle_G100000400785 | GBR | gas | e_Reading_GBR | 2000 | 0.42 | 0.4326 | 1100 | 33 | 3.15 |  |  |  | 55 |  | ele | ep_gas_gas_turbine_G100000406370 | GBR | Heartlands power station_1-1 -- operating | GW | TWh | daynite | no
| ep_gas_combined_cycle_G100000400786 | GBR | gas | e_Peterborough_GBR | 1997 | 0.81 | 0.4326 | 1100 | 33 | 3.15 |  |  |  | 58 |  | ele | ep_gas_gas_turbine_G100000406371 | GBR | Heartlands power station_2-1 -- operating | GW | TWh | daynite | no
| ep_gas_combined_cycle_G100000400787 | GBR | gas | e_Peterborough_GBR | 1997 | 0.58 | 0.4326 | 1100 | 33 | 3.15 |  |  |  | 58 |  | ele | ep_gas_gas_turbine_G100000406372 | GBR | Exeter power station_1-1 -- operating | GW | TWh | daynite | no
| ep_gas_combined_cycle_G100000400788-CHP | GBR | gas | e_Peterborough_GBR,h_Peterborough_GBR | 2004 | 0.65 | 0.44908 | 1100 | 33 | 3.15 | 0.5 |  | 0.15 | 51 |  | CHP | ep_gas_gas_turbine_G100000406373-CHP | GBR | Derby power station_1-1 -- operating -- CHP (captive) | GW | TWh | daynite | no
| ep_gas_combined_cycle_G100000400790 | GBR | gas | e_Peterborough_GBR | 2011 | 0.443 | 0.47792 | 1100 | 33 | 3.15 |  |  |  | 50 |  | CHP | ep_gas_gas_turbine_G100000406374-CHP | GBR | Kilroot power station_GT5 -- operating -- CHP | GW | TWh | daynite | no
| ep_gas_combined_cycle_G100000400791 | GBR | gas | e_Peterborough_GBR | 2011 | 0.443 | 0.47792 | 1100 | 33 | 3.15 |  |  |  | 50 |  | CHP | ep_gas_gas_turbine_G100000409894-CHP | GBR | Killingholme Power Station_GT2 -- operating -- CHP | GW | TWh | daynite | no
| ep_gas_combined_cycle_G100000400792 | GBR | gas | e_Peterborough_GBR | 2011 | 0.443 | 0.47792 | 1100 | 33 | 3.15 |  |  |  | 50 |  | CHP | ep_gas_gas_turbine_G100000409895-CHP | GBR | Killingholme Power Station_GT1 -- operating -- CHP | GW | TWh | daynite | no
| ep_gas_combined_cycle_G100000400793 | GBR | gas | e_Peterborough_GBR | 2011 | 0.443 | 0.47792 | 1100 | 33 | 3.15 |  |  |  | 50 |  | CHP | ep_gas_gas_turbine_G100000409896-CHP | GBR | Hythe power station_1-1 -- operating -- CHP | GW | TWh | daynite | no
| ep_gas_combined_cycle_G100000400794 | GBR | gas | e_Peterborough_GBR | 1999 | 0.819 | 0.4326 | 1100 | 33 | 3.15 |  |  |  | 56 |  | CHP | ep_gas_gas_turbine_G100000409902-CHP | GBR | Ballylumford power station_B1 -- operating -- CHP | GW | TWh | daynite | no
| ep_gas_combined_cycle_G100000400797-CHP | GBR | gas | e_Manchester_GBR,h_Manchester_GBR | 1998 | 0.05 | 0.39552 | 1485 | 42.9 | 3.78 | 0.5 |  | 0.15 | 57 |  | ele | ep_gas_gas_turbine_G100000409966 | GBR | Viking power station_1-1 -- operating | GW | TWh | daynite | no
| ep_gas_combined_cycle_G100000400799-CHP | GBR | gas | e_Peterborough_GBR,h_Peterborough_GBR | 2004 | 0.375 | 0.44908 | 1100 | 33 | 3.15 | 0.5 |  | 0.15 | 51 |  | ele | ep_gas_gas_turbine_G100000410151 | GBR | Indian Queens power station_1-1 -- operating | GW | TWh | daynite | no
| ep_gas_combined_cycle_G100000400800-CHP | GBR | gas | e_Peterborough_GBR,h_Peterborough_GBR | 2004 | 0.375 | 0.44908 | 1100 | 33 | 3.15 | 0.5 |  | 0.15 | 51 |  | CHP | ep_gas_gas_turbine_G100000412959-CHP | GBR | Kilroot power station_GT6, timepoint 1 -- operating -- CHP | GW | TWh | daynite | no
| ep_gas_combined_cycle_G100000400801-CHP | GBR | gas | e_Peterborough_GBR,h_Peterborough_GBR | 2009 | 0.53 | 0.44908 | 1100 | 33 | 3.15 | 0.5 |  | 0.15 | 50 |  | CHP | ep_gas_gas_turbine_G100000412970-CHP | GBR | Ballylumford power station_B2 -- operating -- CHP | GW | TWh | daynite | no
| ep_gas_combined_cycle_G100000400803 | GBR | gas | e_Peterborough_GBR | 2013 | 0.45 | 0.47792 | 1100 | 33 | 3.15 |  |  |  | 50 |  | CHP | ep_gas_gas_turbine_G100000413212-CHP | GBR | Didcot power station_GT1-4 -- operating -- CHP | GW | TWh | daynite | no
| ep_gas_combined_cycle_G100000400804 | GBR | gas | e_Peterborough_GBR | 2013 | 0.46 | 0.47792 | 1100 | 33 | 3.15 |  |  |  | 50 |  | CHP | ep_gas_gas_turbine_G100001027931-CHP | GBR | Stanlow Refinery power station_CHP, timepoint 1 -- operating -- CHP (captive) | GW | TWh | daynite | no
| ep_gas_combined_cycle_G100000400805 | GBR | gas | e_Peterborough_GBR | 2013 | 0.45 | 0.47792 | 1100 | 33 | 3.15 |  |  |  | 50 |  | CHP | ep_gas_gas_turbine_Liverpool_GBR-CHP | GBR | Aggregated Plant -- operating -- CHP (captive) | GW | TWh | daynite | yes
| ep_gas_combined_cycle_G100000400808-CHP | GBR | gas | e_Liverpool_GBR,h_Liverpool_GBR | 2000 | 0.094 | 0.412 | 1265 | 36.3 | 3.465 | 0.5 |  | 0.15 | 55 |  | CHP | ep_gas_gas_turbine_Liverpool_GBR-CHP | GBR | Aggregated Plant -- operating -- CHP | GW | TWh | daynite | yes
| ep_gas_combined_cycle_G100000400809-CHP | GBR | gas | e_Peterborough_GBR,h_Peterborough_GBR | 1999 | 0.093 | 0.412 | 1265 | 36.3 | 3.465 | 0.5 |  | 0.15 | 56 |  | ele | ep_gas_gas_turbine_Peterborough_GBR | GBR | Aggregated Plant -- operating | GW | TWh | daynite | yes
| ep_gas_combined_cycle_G100000401115 | GBR | gas | e_Peterborough_GBR | 2019 | 0.395 | 0.47792 | 1100 | 33 | 3.15 |  |  |  | 50 |  | CHP | ep_gas_gas_turbine_Peterborough_GBR-CHP | GBR | Aggregated Plant -- operating -- CHP (captive) | GW | TWh | daynite | yes
| ep_gas_combined_cycle_G100000406375-CHP | GBR | gas | e_Manchester_GBR,h_Manchester_GBR | 2016 | 0.455 | 0.47792 | 1100 | 33 | 3.15 | 0.5 |  | 0.15 | 50 |  | CHP | ep_gas_gas_turbine_Plymouth_GBR-CHP | GBR | Aggregated Plant -- operating -- CHP (captive) | GW | TWh | daynite | yes
| ep_gas_combined_cycle_G100000409893-CHP | GBR | gas | e_Newcastle_GBR,h_Newcastle_GBR | 1999 | 0.055 | 0.412 | 1265 | 36.3 | 3.465 | 0.5 |  | 0.15 | 56 |  | ele | ep_gas_internal_combustion_Caerdydd_GBR | GBR | Aggregated Plant -- operating | GW | TWh | daynite | yes
| ep_gas_combined_cycle_G100000410268-CHP | GBR | gas | e_Basildon_GBR,h_Basildon_GBR | 2018 | 0.115 | 0.46144 | 1265 | 36.3 | 3.465 | 0.5 |  | 0.15 | 50 |  | CHP | ep_gas_internal_combustion_Caerdydd_GBR-CHP | GBR | Aggregated Plant -- operating -- CHP | GW | TWh | daynite | yes
| ep_gas_combined_cycle_G100000410269-CHP | GBR | gas | e_Manchester_GBR,h_Manchester_GBR | 2013 | 0.135 | 0.46144 | 1265 | 36.3 | 3.465 | 0.5 |  | 0.15 | 50 |  | ele | ep_gas_internal_combustion_G100000412946 | GBR | Thurrock Flexible power station_Unit 1, timepoint 1 -- construction | GW | TWh | daynite | no
| ep_gas_combined_cycle_Manchester_GBR-CHP | GBR | gas | e_Manchester_GBR,h_Manchester_GBR | 2001 | 0.023 | 0.412 | 1485 | 42.9 | 3.78 | 0.5 |  | 0.15 | 54 |  | ele | ep_gas_internal_combustion_G100000412951 | GBR | Saltholme South power station_IC1-4, timepoint 1 -- operating | GW | TWh | daynite | no
| ep_gas_combined_cycle_Peterborough_GBR-CHP | GBR | gas | e_Peterborough_GBR,h_Peterborough_GBR | 2018 | 0.045 | 0.44496 | 1485 | 42.9 | 3.78 | 0.5 |  | 0.15 | 50 |  | ele | ep_gas_internal_combustion_G100000412952 | GBR | Saltholme North power station_IC1-4, timepoint 1 -- operating | GW | TWh | daynite | no
| ep_gas_gas_turbine_Basildon_GBR-CHP | GBR | gas | e_Basildon_GBR,h_Basildon_GBR | 1995 | 0.0358 | 0.21012 | 1188 | 28.6 | 5.04 |  | 1 |  | 60 |  | ele | ep_gas_internal_combustion_G100001005416 | GBR | Hartmoor power station_IC -- operating | GW | TWh | daynite | no
| ep_gas_gas_turbine_Belfast_GBR | GBR | gas | e_Belfast_GBR | 2009 | 0.144 | 0.23072 | 1188 | 28.6 | 5.04 |  |  |  | 46 |  | ele | ep_gas_internal_combustion_G100001020511 | GBR | Immingham power station_A, timepoint 1 -- operating | GW | TWh | daynite | no
| ep_gas_gas_turbine_Caerdydd_GBR | GBR | gas | e_Caerdydd_GBR | 1998 | 0.045 | 0.21012 | 1188 | 28.6 | 5.04 |  |  |  | 57 |  | ele | ep_gas_internal_combustion_G100001027990 | GBR | Glanford Brigg power station_IC5-8 -- operating | GW | TWh | daynite | no
| ep_gas_gas_turbine_Caerdydd_GBR-CHP | GBR | gas | e_Caerdydd_GBR,h_Caerdydd_GBR | 2017 | 0.04 | 0.2472 | 1188 | 28.6 | 5.04 |  | 1 |  | 40 |  | ele | ep_gas_internal_combustion_G100001028010 | GBR | Thurrock Flexible power station_Unit 2, timepoint 1 -- construction | GW | TWh | daynite | no
| ep_gas_gas_turbine_Caerdydd_GBR-CHP | GBR | gas | e_Caerdydd_GBR,h_Caerdydd_GBR | 2021 | 0.03 | 0.25544 | 1188 | 28.6 | 5.04 |  | 1 |  | 40 |  | ele | ep_gas_internal_combustion_G100001030358 | GBR | Glanford Brigg power station_IC1-4, timepoint 2 -- operating | GW | TWh | daynite | no
| ep_gas_gas_turbine_G100000400729 | GBR | gas | e_Reading_GBR | 1998 | 0.05 | 0.21012 | 1188 | 28.6 | 5.04 |  |  |  | 57 |  | CHP | ep_gas_internal_combustion_Glasgow_GBR-CHP | GBR | Aggregated Plant -- operating -- CHP | GW | TWh | daynite | yes
| ep_gas_gas_turbine_G100000400746-CHP | GBR | gas | e_Portsmouth_GBR,h_Portsmouth_GBR | 1985 | 0.125 | 0.206 | 1012 | 24.2 | 4.62 |  | 1 |  | 70 |  | ele | ep_gas_internal_combustion_Liverpool_GBR | GBR | Aggregated Plant -- operating | GW | TWh | daynite | yes
| ep_gas_gas_turbine_G100000400789 | GBR | gas | e_Peterborough_GBR | 2019 | 0.3 | 0.25544 | 1012 | 24.2 | 4.62 |  |  |  | 40 |  | ele | ep_gas_internal_combustion_Liverpool_GBR | GBR | Aggregated Plant -- construction | GW | TWh | daynite | yes
| ep_gas_gas_turbine_G100000400802 | GBR | gas | e_Peterborough_GBR | 2026 | 0.299 | 0.26368 | 1012 | 24.2 | 4.62 |  |  |  | 40 |  | ele | ep_gas_internal_combustion_Manchester_GBR | GBR | Aggregated Plant -- operating | GW | TWh | daynite | yes
| ep_gas_gas_turbine_G100000401114 | GBR | gas | e_Caerdydd_GBR | 2026 | 0.299 | 0.26368 | 1012 | 24.2 | 4.62 |  |  |  | 40 |  | CHP | ep_gas_internal_combustion_Manchester_GBR-CHP | GBR | Aggregated Plant -- operating -- CHP | GW | TWh | daynite | yes
| ep_gas_gas_turbine_G100000401120 | GBR | gas | e_Ipswich_GBR | 2026 | 0.299 | 0.26368 | 1012 | 24.2 | 4.62 |  |  |  | 40 |  | CHP | ep_gas_internal_combustion_Paisley_GBR-CHP | GBR | Aggregated Plant -- operating -- CHP | GW | TWh | daynite | yes
| ep_gas_gas_turbine_G100000401121 | GBR | gas | e_Reading_GBR | 2026 | 0.299 | 0.26368 | 1012 | 24.2 | 4.62 |  |  |  | 40 |  | ele | ep_gas_internal_combustion_Peterborough_GBR | GBR | Aggregated Plant -- operating | GW | TWh | daynite | yes
| ep_gas_gas_turbine_G100000406369-CHP | GBR | gas | e_Basildon_GBR,h_Basildon_GBR | 1924 | 0.05 | 0.14832 | 1188 | 28.6 | 5.04 |  | 1 |  | 131 |  | CHP | ep_gas_internal_combustion_Peterborough_GBR-CHP | GBR | Aggregated Plant -- operating -- CHP | GW | TWh | daynite | yes
| ep_gas_gas_turbine_G100000406370 | GBR | gas | e_Manchester_GBR | 1999 | 0.05 | 0.21012 | 1188 | 28.6 | 5.04 |  |  |  | 56 |  | ele | ep_gas_internal_combustion_Portsmouth_GBR | GBR | Aggregated Plant -- operating | GW | TWh | daynite | yes
| ep_gas_gas_turbine_G100000406371 | GBR | gas | e_Manchester_GBR | 1999 | 0.05 | 0.21012 | 1188 | 28.6 | 5.04 |  |  |  | 56 |  | ele | ep_gas_internal_combustion_Preston_GBR | GBR | Aggregated Plant -- operating | GW | TWh | daynite | yes
| ep_gas_gas_turbine_G100000406372 | GBR | gas | e_Caerdydd_GBR | 2015 | 0.05 | 0.2472 | 1188 | 28.6 | 5.04 |  |  |  | 40 |  | CHP | ep_gas_internal_combustion_Preston_GBR-CHP | GBR | Aggregated Plant -- operating -- CHP | GW | TWh | daynite | yes
| ep_gas_gas_turbine_G100000406373-CHP | GBR | gas | e_Manchester_GBR,h_Manchester_GBR | 2015 | 0.058 | 0.25544 | 1012 | 24.2 | 4.62 |  | 1 |  | 40 |  | ele | ep_gas_internal_combustion_Reading_GBR | GBR | Aggregated Plant -- operating | GW | TWh | daynite | yes
| ep_gas_gas_turbine_G100000406374-CHP | GBR | gas | e_Belfast_GBR,h_Belfast_GBR | 2024 | 0.34 | 0.27192 | 880 | 22 | 4.2 |  | 1 |  | 40 |  | CHP | ep_gas_steam_turbine_G100001027930-CHP | GBR | Wilton International power station_GT1 -- operating -- CHP | GW | TWh | daynite | no
| ep_gas_gas_turbine_G100000409894-CHP | GBR | gas | e_Peterborough_GBR,h_Peterborough_GBR | 1992 | 0.311 | 0.2266 | 880 | 22 | 4.2 |  | 1 |  | 63 |  | ele | ep_geothermal_Plymouth_GBR | GBR | Aggregated Plant -- construction | GW | TWh | daynite | yes
| ep_gas_gas_turbine_G100000409895-CHP | GBR | gas | e_Peterborough_GBR,h_Peterborough_GBR | 1992 | 0.311 | 0.2266 | 880 | 22 | 4.2 |  | 1 |  | 63 |  | ele | ep_hydro_Glasgow_GBR__irena | GBR | IRENA Gap - hydro (2022) - way/166703759-275_Missing Hydro Capacity -- operating | GW | TWh | daynite | no
| ep_gas_gas_turbine_G100000409896-CHP | GBR | gas | e_Portsmouth_GBR,h_Portsmouth_GBR | 2005 | 0.053 | 0.23896 | 1012 | 24.2 | 4.62 |  | 1 |  | 18 |  | ele | ep_hydro_Liverpool_GBR__irena | GBR | IRENA Gap - hydro (2022) - way/375626500_Missing Hydro Capacity -- operating | GW | TWh | daynite | no
| ep_gas_gas_turbine_G100000409902-CHP | GBR | gas | e_Belfast_GBR,h_Belfast_GBR | 1974 | 0.06 | 0.18952 | 1012 | 24.2 | 4.62 |  | 1 |  | 81 |  | ele | ep_hydro_Paisley_GBR__irena | GBR | IRENA Gap - hydro (2022) - way/297840585_Missing Hydro Capacity -- operating | GW | TWh | daynite | no
| ep_gas_gas_turbine_G100000409966 | GBR | gas | e_Newcastle_GBR | 1997 | 0.05 | 0.21012 | 1188 | 28.6 | 5.04 |  |  |  | 58 |  | ele | ep_hydro_dam_G100000603741 | GBR | Errochty hydroelectric plant_ -- operating | GW | TWh | daynite | no
| ep_gas_gas_turbine_G100000410151 | GBR | gas | e_Plymouth_GBR | 1996 | 0.14 | 0.21836 | 1012 | 24.2 | 4.62 |  |  |  | 59 |  | ele | ep_hydro_dam_G100000603745 | GBR | Glendoe hydroelectric plant_ -- operating | GW | TWh | daynite | no
| ep_gas_gas_turbine_G100000412959-CHP | GBR | gas | e_Belfast_GBR,h_Belfast_GBR | 2024 | 0.34 | 0.27192 | 880 | 22 | 4.2 |  | 1 |  | 40 |  | ele | ep_hydro_dam_G100000603748 | GBR | Lochaber hydroelectric plant_ -- operating | GW | TWh | daynite | no
| ep_gas_gas_turbine_G100000412970-CHP | GBR | gas | e_Belfast_GBR,h_Belfast_GBR | 1974 | 0.06 | 0.18952 | 1012 | 24.2 | 4.62 |  | 1 |  | 81 |  | ele | ep_hydro_dam_G100000603750 | GBR | Sloy hydroelectric plant_ -- operating | GW | TWh | daynite | no
| ep_gas_gas_turbine_G100000413212-CHP | GBR | gas | e_Reading_GBR,h_Reading_GBR | 1972 | 0.1 | 0.18952 | 1012 | 24.2 | 4.62 |  | 1 |  | 52 |  | ele | ep_hydro_dam_G100001027490 | GBR | Clunie hydroelectric plant_ -- operating | GW | TWh | daynite | no
| ep_gas_gas_turbine_G100001027931-CHP | GBR | gas | e_Liverpool_GBR,h_Liverpool_GBR | 2025 | 0.2 | 0.26368 | 1012 | 24.2 | 4.62 |  | 1 |  | 40 |  | ele | ep_hydro_dam_G100001027491 | GBR | Lochay hydroelectric plant_ -- operating | GW | TWh | daynite | no
| ep_gas_gas_turbine_Liverpool_GBR-CHP | GBR | gas | e_Liverpool_GBR,h_Liverpool_GBR | 2000 | 0.04 | 0.21012 | 1188 | 28.6 | 5.04 |  | 1 |  | 55 |  | ele | ep_hydro_dam_G100001027492 | GBR | Rannoch hydroelectric plant_ -- operating | GW | TWh | daynite | no
| ep_gas_gas_turbine_Liverpool_GBR-CHP | GBR | gas | e_Liverpool_GBR,h_Liverpool_GBR | 2004 | 0.03 | 0.23072 | 1188 | 28.6 | 5.04 |  | 1 |  | 51 |  | ele | ep_hydro_dam_G100001027493 | GBR | Rheidol hydroelectric plant_ -- operating | GW | TWh | daynite | no
| ep_gas_gas_turbine_Peterborough_GBR | GBR | gas | e_Peterborough_GBR | 1971 | 0.096 | 0.18128 | 1188 | 28.6 | 5.04 |  |  |  | 84 |  | ele | ep_hydro_dam_G100001052024 | GBR | Fasnakyle hydroelectric plant_ -- operating | GW | TWh | daynite | no
| ep_gas_gas_turbine_Peterborough_GBR | GBR | gas | e_Peterborough_GBR | 1996 | 0.03 | 0.21012 | 1188 | 28.6 | 5.04 |  |  |  | 59 |  | ele | ep_hydro_dam_G100001062766 | GBR | Clachan hydroelectric plant_ -- operating | GW | TWh | daynite | no
| ep_gas_gas_turbine_Peterborough_GBR-CHP | GBR | gas | e_Peterborough_GBR,h_Peterborough_GBR | 1997 | 0.038 | 0.21012 | 1188 | 28.6 | 5.04 |  | 1 |  | 58 |  | ele | ep_hydro_dam_G100001062767 | GBR | Deanie hydroelectric plant_ -- operating | GW | TWh | daynite | no
| ep_gas_gas_turbine_Plymouth_GBR-CHP | GBR | gas | e_Plymouth_GBR,h_Plymouth_GBR | 2021 | 0.045 | 0.25544 | 1188 | 28.6 | 5.04 |  | 1 |  | 40 |  | ele | ep_hydro_dam_G100001062768 | GBR | Dolgarrog hydroelectric plant_ -- operating | GW | TWh | daynite | no
| ep_gas_internal_combustion_Caerdydd_GBR | GBR | gas | e_Caerdydd_GBR | 2015 | 0.021 | 0.29252 | 1633.5 | 64.35 | 8.19 |  |  |  | 40 |  | ele | ep_hydro_dam_G100001062770 | GBR | Glenmoriston hydroelectric plant_ -- operating | GW | TWh | daynite | no
| ep_gas_internal_combustion_Caerdydd_GBR-CHP | GBR | gas | e_Caerdydd_GBR,h_Caerdydd_GBR | 2015 | 0.04 | 0.29252 | 1633.5 | 64.35 | 8.19 |  | 1 |  | 40 |  | ele | ep_hydro_dam_G100001062771 | GBR | Maentwrog hydroelectric plant_ -- operating | GW | TWh | daynite | no
| ep_gas_internal_combustion_Caerdydd_GBR-CHP | GBR | gas | e_Caerdydd_GBR,h_Caerdydd_GBR | 2021 | 0.02 | 0.29664 | 1633.5 | 64.35 | 8.19 |  | 1 |  | 40 |  | ele | ep_hydro_dam_G100001062772 | GBR | Tongland hydroelectric plant_ -- operating | GW | TWh | daynite | no
| ep_gas_internal_combustion_G100000412946 | GBR | gas | e_Basildon_GBR | 2026 | 0.27 | 0.29664 | 1391.5 | 54.45 | 7.5075 |  |  |  | 9 |  | ele | ep_hydro_dam_G100001062773 | GBR | Tummel hydroelectric plant_ -- operating | GW | TWh | daynite | no
| ep_gas_internal_combustion_G100000412951 | GBR | gas | e_Newcastle_GBR | 2021 | 0.0504 | 0.29664 | 1391.5 | 54.45 | 7.5075 |  |  |  | 40 |  | ele | ep_hydro_dam_G100001072510 | GBR | Finlarig hydroelectric plant_ -- operating | GW | TWh | daynite | no
| ep_gas_internal_combustion_G100000412952 | GBR | gas | e_Newcastle_GBR | 2021 | 0.0504 | 0.29664 | 1391.5 | 54.45 | 7.5075 |  |  |  | 40 |  | ele | ep_hydro_dam_G100001072511 | GBR | Kinlochleven hydroelectric plant_ -- operating | GW | TWh | daynite | no
| ep_gas_internal_combustion_G100001005416 | GBR | gas | e_Newcastle_GBR | 2021 | 0.05 | 0.29664 | 1633.5 | 64.35 | 8.19 |  |  |  | 40 |  | ele | ep_hydro_dam_G100001072512 | GBR | Luichart hydroelectric plant_ -- operating | GW | TWh | daynite | no
| ep_gas_internal_combustion_G100001020511 | GBR | gas | e_Peterborough_GBR | 2024 | 0.05 | 0.29664 | 1633.5 | 64.35 | 8.19 |  |  |  | 40 |  | STG | ep_hydro_ps_G100000603737 | GBR | Cruachan hydroelectric plant_ -- operating | GW | TWh | daynite | no
| ep_gas_internal_combustion_G100001027990 | GBR | gas | e_Peterborough_GBR | 2025 | 0.05 | 0.29664 | 1633.5 | 64.35 | 8.19 |  |  |  | 40 |  | STG | ep_hydro_ps_G100000603738 | GBR | Dinorwig hydroelectric plant_ -- operating | GW | TWh | daynite | no
| ep_gas_internal_combustion_G100001028010 | GBR | gas | e_Basildon_GBR | 2026 | 0.18 | 0.29664 | 1391.5 | 54.45 | 7.5075 |  |  |  | 9 |  | STG | ep_hydro_ps_G100000603742 | GBR | Ffestiniog hydroelectric plant_ -- operating | GW | TWh | daynite | no
| ep_gas_internal_combustion_G100001030358 | GBR | gas | e_Peterborough_GBR | 2023 | 0.05 | 0.29664 | 1633.5 | 64.35 | 8.19 |  |  |  | 40 |  | STG | ep_hydro_ps_G100000603744 | GBR | Foyers hydroelectric plant_ -- operating | GW | TWh | daynite | no
| ep_gas_internal_combustion_Glasgow_GBR-CHP | GBR | gas | e_Glasgow_GBR,h_Glasgow_GBR | 2021 | 0.0207 | 0.29664 | 1633.5 | 64.35 | 8.19 |  | 1 |  | 40 |  | ele | ep_m_bioenergy_Peterborough_GBR | GBR | Aggregated Plant -- mothballed | GW | TWh | daynite | yes
| ep_gas_internal_combustion_Glasgow_GBR-CHP | GBR | gas | e_Glasgow_GBR,h_Glasgow_GBR | 2022 | 0.02 | 0.29664 | 1633.5 | 64.35 | 8.19 |  | 1 |  | 40 |  | ele | ep_m_gas_combined_cycle_G100000400724 | GBR | Baglan Bay power station_1-1 -- mothballed | GW | TWh | daynite | no
| ep_gas_internal_combustion_Glasgow_GBR-CHP | GBR | gas | e_Glasgow_GBR,h_Glasgow_GBR | 2023 | 0.0225 | 0.29664 | 1633.5 | 64.35 | 8.19 |  | 1 |  | 40 |  | ele | ep_m_gas_combined_cycle_G100000410152 | GBR | Deeside power station_1-1 -- mothballed | GW | TWh | daynite | no
| ep_gas_internal_combustion_Glasgow_GBR-CHP | GBR | gas | e_Glasgow_GBR,h_Glasgow_GBR | 2024 | 0.0207 | 0.29664 | 1633.5 | 64.35 | 8.19 |  | 1 |  | 40 |  | ele | ep_m_gas_gas_turbine_Caerdydd_GBR | GBR | Aggregated Plant -- mothballed | GW | TWh | daynite | yes
| ep_gas_internal_combustion_Glasgow_GBR-CHP | GBR | gas | e_Glasgow_GBR,h_Glasgow_GBR | 2025 | 0.0207 | 0.29664 | 1633.5 | 64.35 | 8.19 |  | 1 |  | 40 |  | ele | ep_m_gas_gas_turbine_Manchester_GBR | GBR | Aggregated Plant -- mothballed | GW | TWh | daynite | yes
| ep_gas_internal_combustion_Liverpool_GBR | GBR | gas | e_Liverpool_GBR | 2019 | 0.0205 | 0.29252 | 1633.5 | 64.35 | 8.19 |  |  |  | 40 |  | ele | ep_m_gas_internal_combustion_G100000412964 | GBR | Glanford Brigg power station_IC1-4, timepoint 1 -- mothballed | GW | TWh | daynite | no
| ep_gas_internal_combustion_Liverpool_GBR | GBR | gas | e_Liverpool_GBR | 2026 | 0.0225 | 0.29664 | 1633.5 | 64.35 | 8.19 |  |  |  | 40 |  | ele | ep_m_gas_steam_turbine_G100000406363 | GBR | Peterhead power station_2-1 -- mothballed | GW | TWh | daynite | no
| ep_gas_internal_combustion_Manchester_GBR | GBR | gas | e_Manchester_GBR | 2015 | 0.02 | 0.29252 | 1633.5 | 64.35 | 8.19 |  |  |  | 40 |  | ele | ep_m_gas_steam_turbine_G100001006121 | GBR | Derwent power station_ST1 -- mothballed | GW | TWh | daynite | no
| ep_gas_internal_combustion_Manchester_GBR-CHP | GBR | gas | e_Manchester_GBR,h_Manchester_GBR | 2020 | 0.04 | 0.29252 | 1633.5 | 64.35 | 8.19 |  | 1 |  | 40 |  | ele | ep_nuclear_G100000500434 | GBR | Torness nuclear power plant_1 -- operating | GW | TWh | daynite | no
| ep_gas_internal_combustion_Manchester_GBR-CHP | GBR | gas | e_Manchester_GBR,h_Manchester_GBR | 2024 | 0.0605 | 0.29664 | 1633.5 | 64.35 | 8.19 |  | 1 |  | 40 |  | ele | ep_nuclear_G100000500435 | GBR | Torness nuclear power plant_2 -- operating | GW | TWh | daynite | no
| ep_gas_internal_combustion_Paisley_GBR-CHP | GBR | gas | e_Paisley_GBR,h_Paisley_GBR | 2021 | 0.02 | 0.29664 | 1633.5 | 64.35 | 8.19 |  | 1 |  | 40 |  | ele | ep_nuclear_G100000501025 | GBR | Hartlepool nuclear power plant_A1 -- operating | GW | TWh | daynite | no
| ep_gas_internal_combustion_Peterborough_GBR | GBR | gas | e_Peterborough_GBR | 2017 | 0.0495 | 0.29252 | 1633.5 | 64.35 | 8.19 |  |  |  | 40 |  | ele | ep_nuclear_G100000501026 | GBR | Hartlepool nuclear power plant_A2 -- operating | GW | TWh | daynite | no
| ep_gas_internal_combustion_Peterborough_GBR | GBR | gas | e_Peterborough_GBR | 2020 | 0.049 | 0.29252 | 1633.5 | 64.35 | 8.19 |  |  |  | 40 |  | ele | ep_nuclear_G100000501027 | GBR | Heysham nuclear power plant_A1 -- operating | GW | TWh | daynite | no
| ep_gas_internal_combustion_Peterborough_GBR-CHP | GBR | gas | e_Peterborough_GBR,h_Peterborough_GBR | 2014 | 0.02 | 0.29252 | 1633.5 | 64.35 | 8.19 |  | 1 |  | 41 |  | ele | ep_nuclear_G100000501028 | GBR | Heysham nuclear power plant_A2 -- operating | GW | TWh | daynite | no
| ep_gas_internal_combustion_Peterborough_GBR-CHP | GBR | gas | e_Peterborough_GBR,h_Peterborough_GBR | 2015 | 0.02 | 0.29252 | 1633.5 | 64.35 | 8.19 |  | 1 |  | 40 |  | ele | ep_nuclear_G100000501029 | GBR | Heysham nuclear power plant_B1 -- operating | GW | TWh | daynite | no
| ep_gas_internal_combustion_Peterborough_GBR-CHP | GBR | gas | e_Peterborough_GBR,h_Peterborough_GBR | 2024 | 0.02 | 0.29664 | 1633.5 | 64.35 | 8.19 |  | 1 |  | 40 |  | ele | ep_nuclear_G100000501030 | GBR | Heysham nuclear power plant_B2 -- operating | GW | TWh | daynite | no
| ep_gas_internal_combustion_Portsmouth_GBR | GBR | gas | e_Portsmouth_GBR | 2015 | 0.041 | 0.29252 | 1633.5 | 64.35 | 8.19 |  |  |  | 40 |  | ele | ep_nuclear_G100000501033 | GBR | Hinkley Point nuclear power plant_B1 -- operating | GW | TWh | daynite | no
| ep_gas_internal_combustion_Portsmouth_GBR | GBR | gas | e_Portsmouth_GBR | 2021 | 0.021 | 0.29664 | 1633.5 | 64.35 | 8.19 |  |  |  | 40 |  | ele | ep_nuclear_G100000501034 | GBR | Hinkley Point nuclear power plant_B2 -- operating | GW | TWh | daynite | no
| ep_gas_internal_combustion_Preston_GBR | GBR | gas | e_Preston_GBR | 2020 | 0.0405 | 0.29252 | 1633.5 | 64.35 | 8.19 |  |  |  | 40 |  | ele | ep_nuclear_G100000501035 | GBR | Hinkley Point nuclear power plant_C1 -- construction | GW | TWh | daynite | no
| ep_gas_internal_combustion_Preston_GBR-CHP | GBR | gas | e_Preston_GBR,h_Preston_GBR | 2023 | 0.02 | 0.29664 | 1633.5 | 64.35 | 8.19 |  | 1 |  | 40 |  | ele | ep_nuclear_G100000501036 | GBR | Hinkley Point nuclear power plant_C2 -- construction | GW | TWh | daynite | no
| ep_gas_internal_combustion_Reading_GBR | GBR | gas | e_Reading_GBR | 2016 | 0.021 | 0.29252 | 1633.5 | 64.35 | 8.19 |  |  |  | 40 |  | ele | ep_nuclear_G100000501040 | GBR | Hunterston nuclear power plant_B2 -- operating | GW | TWh | daynite | no
| ep_gas_steam_turbine_G100001027930-CHP | GBR | gas | e_Newcastle_GBR,h_Newcastle_GBR | 2015 | 0.12 | 0.28428 | 1518 | 48.4 | 5.1975 | 1 |  | 0.15 | 50 |  | ele | ep_nuclear_G100000501045 | GBR | Sizewell nuclear power plant_B -- operating | GW | TWh | daynite | no
| ep_geothermal_Plymouth_GBR | GBR | geothermal | e_Plymouth_GBR | 2028 | 0.002 | 1 | 6237 | 185.9 | 3.15 |  |  |  | 50 |  | ele | ep_oil_gas_turbine_G100000400795 | GBR | Taylor's Lane GT power station_2-1 -- operating | GW | TWh | daynite | no
| ep_hydro_Glasgow_GBR__irena | GBR | hydro | e_Glasgow_GBR | 2022 | 0.41038 | 0.33123 | [6 empty] | 33 |  | ele | ep_oil_gas_turbine_G100000400796 | GBR | Taylor's Lane GT power station_3-1 -- operating | GW | TWh | daynite | no
| ep_hydro_Liverpool_GBR__irena | GBR | hydro | e_Liverpool_GBR | 2022 | 0.10096 | 0.33123 | [6 empty] | 33 |  | ele | ep_oil_gas_turbine_G100000412963 | GBR | Grain power station_9-1 -- operating | GW | TWh | daynite | no
| ep_hydro_Paisley_GBR__irena | GBR | hydro | e_Paisley_GBR | 2022 | 0.099104 | 0.33123 | [6 empty] | 33 |  | CHP | ep_oil_gas_turbine_G100000412968-CHP | GBR | Coolkeeragh power station_GT -- operating -- CHP | GW | TWh | daynite | no
| ep_hydro_dam_G100000603741 | GBR | hydro | e_Glasgow_GBR | 1955 | 0.075 | 1 | 3162.5 | 60.5 | 2.31 |  |  |  | 100 |  | CHP | ep_oil_gas_turbine_Lerwick_GBR-CHP | GBR | Aggregated Plant -- operating -- CHP (captive) | GW | TWh | daynite | yes
| ep_hydro_dam_G100000603745 | GBR | hydro | e_Glasgow_GBR | 2009 | 0.1 | 1 | 3162.5 | 60.5 | 2.31 |  |  |  | 100 |  | CHP | ep_oil_gas_turbine_Peterborough_GBR-CHP | GBR | Aggregated Plant -- operating -- CHP | GW | TWh | daynite | yes
| ep_hydro_dam_G100000603748 | GBR | hydro | e_Glasgow_GBR | 1927 | 0.09 | 1 | 3162.5 | 60.5 | 2.31 |  |  |  | 128 |  | CHP | ep_oil_internal_combustion_G100000412966-CHP | GBR | Cowes power station_2-1 -- operating -- CHP | GW | TWh | daynite | no
| ep_hydro_dam_G100000603750 | GBR | hydro | e_Glasgow_GBR | 1963 | 0.153 | 1 | 3162.5 | 60.5 | 2.31 |  |  |  | 100 |  | CHP | ep_oil_internal_combustion_G100000412967-CHP | GBR | Cowes power station_1-1 -- operating -- CHP | GW | TWh | daynite | no
| ep_hydro_dam_G100001027490 | GBR | hydro | e_Glasgow_GBR | 1950 | 0.061 | 1 | 3162.5 | 60.5 | 2.31 |  |  |  | 105 |  | ele | ep_oil_internal_combustion_G100000413211 | GBR | Lerwick power station_IC -- operating | GW | TWh | daynite | no
| ep_hydro_dam_G100001027491 | GBR | hydro | e_Preston_GBR | 1958 | 0.046 | 1 | 3712.5 | 71.5 | 2.52 |  |  |  | 100 |  | ele | ep_solar_001__irena | GBR | Aggregated Plant -- operating | GW | TWh | annual | yes
| ep_hydro_dam_G100001027492 | GBR | hydro | e_Glasgow_GBR | 1930 | 0.044 | 1 | 3712.5 | 71.5 | 2.52 |  |  |  | 125 |  | ele | ep_solar_001__irena | GBR | IRENA Gap - solar (2022) - 1_Missing Solar Capacity -- operating | GW | TWh | annual | no
| ep_hydro_dam_G100001027493 | GBR | hydro | e_Liverpool_GBR | 1960 | 0.056 | 1 | 3162.5 | 60.5 | 2.31 |  |  |  | 100 |  | ele | ep_solar_002__irena | GBR | IRENA Gap - solar (2022) - 2_Missing Solar Capacity -- operating | GW | TWh | annual | no
| ep_hydro_dam_G100001052024 | GBR | hydro | e_Glasgow_GBR | 1951 | 0.074 | 1 | 3162.5 | 60.5 | 2.31 |  |  |  | 104 |  | ele | ep_solar_002__irena | GBR | IRENA Gap - solar (2024) - 2_Missing Solar Capacity -- operating | GW | TWh | annual | no
| ep_hydro_dam_G100001062766 | GBR | hydro | e_Glasgow_GBR | 1955 | 0.04 | 1 | 3712.5 | 71.5 | 2.52 |  |  |  | 100 |  | ele | ep_solar_002__irena | GBR | IRENA Gap - solar (2023) - 2_Missing Solar Capacity -- operating | GW | TWh | annual | no
| ep_hydro_dam_G100001062767 | GBR | hydro | e_Glasgow_GBR | 1963 | 0.038 | 1 | 3712.5 | 71.5 | 2.52 |  |  |  | 100 |  | ele | ep_solar_003__irena | GBR | Aggregated Plant -- operating | GW | TWh | annual | yes
| ep_hydro_dam_G100001062768 | GBR | hydro | e_Liverpool_GBR | 1907 | 0.032 | 1 | 3712.5 | 71.5 | 2.52 |  |  |  | 148 |  | ele | ep_solar_004__irena | GBR | Aggregated Plant -- operating | GW | TWh | annual | yes
| ep_hydro_dam_G100001062770 | GBR | hydro | e_Glasgow_GBR | 1953 | 0.037 | 1 | 3712.5 | 71.5 | 2.52 |  |  |  | 102 |  | ele | ep_solar_005__irena | GBR | Aggregated Plant -- operating | GW | TWh | annual | yes
| ep_hydro_dam_G100001062771 | GBR | hydro | e_Liverpool_GBR | 1928 | 0.03 | 1 | 3712.5 | 71.5 | 2.52 |  |  |  | 127 |  | ele | ep_solar_006__irena | GBR | Aggregated Plant -- operating | GW | TWh | annual | yes
| ep_hydro_dam_G100001062772 | GBR | hydro | e_Stranraer_GBR | 1934 | 0.033 | 1 | 3712.5 | 71.5 | 2.52 |  |  |  | 121 |  | ele | ep_solar_007__irena | GBR | Aggregated Plant -- operating | GW | TWh | annual | yes
| ep_hydro_dam_G100001062773 | GBR | hydro | e_Glasgow_GBR | 1933 | 0.04 | 1 | 3712.5 | 71.5 | 2.52 |  |  |  | 122 |  | ele | ep_solar_007__irena | GBR | IRENA Gap - solar (2022) - 7_Missing Solar Capacity -- operating | GW | TWh | annual | no
| ep_hydro_dam_G100001072510 | GBR | hydro | e_Glasgow_GBR | 1955 | 0.017 | 1 | 3712.5 | 71.5 | 2.52 |  |  |  | 100 |  | ele | ep_solar_008__irena | GBR | Aggregated Plant -- operating | GW | TWh | annual | yes
| ep_hydro_dam_G100001072511 | GBR | hydro | e_Paisley_GBR | 1909 | 0.03 | 1 | 3712.5 | 71.5 | 2.52 |  |  |  | 146 |  | ele | ep_solar_009__irena | GBR | Aggregated Plant -- operating | GW | TWh | annual | yes
| ep_hydro_dam_G100001072512 | GBR | hydro | e_Wick_GBR | 1954 | 0.024 | 1 | 3712.5 | 71.5 | 2.52 |  |  |  | 101 |  | ele | ep_solar_010__irena | GBR | Aggregated Plant -- operating | GW | TWh | annual | yes
| ep_hydro_ps_G100000603737 | GBR |  | e_Paisley_GBR | 1965 | 0.44 | 1 | 1980 | 44 | 1.575 |  |  |  | 100 |  | ele | ep_solar_011__irena | GBR | IRENA Gap - solar (2022) - 11_Missing Solar Capacity -- operating | GW | TWh | annual | no
| ep_hydro_ps_G100000603738 | GBR |  | e_Liverpool_GBR | 1984 | 2.016 | 1 | 1980 | 44 | 1.575 |  |  |  | 100 |  | ele | ep_solar_011__irena | GBR | Aggregated Plant -- operating | GW | TWh | annual | yes
| ep_hydro_ps_G100000603742 | GBR |  | e_Liverpool_GBR | 1963 | 0.384 | 1 | 1980 | 44 | 1.575 |  |  |  | 100 |  | ele | ep_solar_012__irena | GBR | Aggregated Plant -- operating | GW | TWh | annual | yes
| ep_hydro_ps_G100000603744 | GBR |  | e_Glasgow_GBR | 1974 | 0.32 | 1 | 1980 | 44 | 1.575 |  |  |  | 100 |  | ele | ep_solar_013__irena | GBR | Aggregated Plant -- operating | GW | TWh | annual | yes
| ep_m_bioenergy_Peterborough_GBR | GBR | bioenergy | e_Peterborough_GBR | 2018 | 0.025 | 0.309 | 5197.5 | 185.9 | 10.08 |  |  |  | 50 |  | ele | ep_solar_014__irena | GBR | Aggregated Plant -- operating | GW | TWh | annual | yes
| ep_m_gas_combined_cycle_G100000400724 | GBR | gas | e_Caerdydd_GBR | 2002 | 0.52 | 0.56135 | 1100 | 33 | 3.15 |  |  |  | 53 |  | ele | ep_solar_015__irena | GBR | Aggregated Plant -- operating | GW | TWh | annual | yes
| ep_m_gas_combined_cycle_G100000410152 | GBR | gas | e_Liverpool_GBR | 1994 | 0.5 | 0.54075 | 1100 | 33 | 3.15 |  |  |  | 61 |  | ele | ep_solar_016__irena | GBR | IRENA Gap - solar (2022) - 16_Missing Solar Capacity -- operating | GW | TWh | annual | no
| ep_m_gas_gas_turbine_Caerdydd_GBR | GBR | gas | e_Caerdydd_GBR | 2002 | 0.032 | 0.2884 | 1188 | 28.6 | 5.04 |  |  |  | 53 |  | ele | ep_solar_016__irena | GBR | Aggregated Plant -- operating | GW | TWh | annual | yes
| ep_m_gas_gas_turbine_Manchester_GBR | GBR | gas | e_Manchester_GBR | 1995 | 0.18 | 0.26265 | 1188 | 28.6 | 5.04 |  |  |  | 60 |  | ele | ep_solar_017__irena | GBR | Aggregated Plant -- operating | GW | TWh | annual | yes
| ep_m_gas_internal_combustion_G100000412964 | GBR | gas | e_Peterborough_GBR | 2018 | 0.05 | 0.36565 | 1633.5 | 64.35 | 8.19 |  |  |  | 40 |  | ele | ep_solar_018__irena | GBR | Aggregated Plant -- operating | GW | TWh | annual | yes
| ep_m_gas_steam_turbine_G100000406363 | GBR | gas | e_Aberdeen_GBR | 1980 | 0.66 | 0.3399 | 1320 | 44 | 4.725 |  |  |  | 75 |  | ele | ep_solar_019__irena | GBR | IRENA Gap - solar (2023) - 19_Missing Solar Capacity -- operating | GW | TWh | annual | no
| ep_m_gas_steam_turbine_G100001006121 | GBR | gas | e_Manchester_GBR | 1995 | 0.05 | 0.3296 | 1782 | 57.2 | 5.67 |  |  |  | 60 |  | ele | ep_solar_019__irena | GBR | IRENA Gap - solar (2022) - 19_Missing Solar Capacity -- operating | GW | TWh | annual | no
| ep_nuclear_G100000500434 | GBR | nuclear | e_Newcastle_GBR | 1988 | 0.682 | 1 | 7150 | 165 | 4.2 |  |  |  | 67 |  | ele | ep_solar_019__irena | GBR | IRENA Gap - solar (2024) - 19_Missing Solar Capacity -- operating | GW | TWh | annual | no
| ep_nuclear_G100000500435 | GBR | nuclear | e_Newcastle_GBR | 1989 | 0.682 | 1 | 7150 | 165 | 4.2 |  |  |  | 66 |  | ele | ep_solar_020__irena | GBR | Aggregated Plant -- operating | GW | TWh | annual | yes
| ep_nuclear_G100000501025 | GBR | nuclear | e_Newcastle_GBR | 1989 | 0.655 | 1 | 7150 | 165 | 4.2 |  |  |  | 66 |  | ele | ep_solar_021__irena | GBR | Aggregated Plant -- operating | GW | TWh | annual | yes
| ep_nuclear_G100000501026 | GBR | nuclear | e_Newcastle_GBR | 1989 | 0.655 | 1 | 7150 | 165 | 4.2 |  |  |  | 66 |  | ele | ep_solar_021__irena | GBR | IRENA Gap - solar (2022) - 21_Missing Solar Capacity -- operating | GW | TWh | annual | no
| ep_nuclear_G100000501027 | GBR | nuclear | e_Preston_GBR | 1989 | 0.625 | 1 | 7150 | 165 | 4.2 |  |  |  | 66 |  | ele | ep_solar_pv_001 | GBR | Aggregated Plant -- construction | GW | TWh | annual | yes
| ep_nuclear_G100000501028 | GBR | nuclear | e_Preston_GBR | 1989 | 0.625 | 1 | 7150 | 165 | 4.2 |  |  |  | 66 |  | ele | ep_solar_pv_001 | GBR | Aggregated Plant -- operating | GW | TWh | annual | yes
| ep_nuclear_G100000501029 | GBR | nuclear | e_Preston_GBR | 1989 | 0.68 | 1 | 7150 | 165 | 4.2 |  |  |  | 66 |  | ele | ep_solar_pv_002 | GBR | Aggregated Plant -- operating | GW | TWh | annual | yes
| ep_nuclear_G100000501030 | GBR | nuclear | e_Preston_GBR | 1989 | 0.68 | 1 | 7150 | 165 | 4.2 |  |  |  | 66 |  | ele | ep_solar_pv_002 | GBR | Aggregated Plant -- construction | GW | TWh | annual | yes
| ep_nuclear_G100000501033 | GBR | nuclear | e_Caerdydd_GBR | 1978 | 0.655 | 1 | 7150 | 165 | 4.2 |  |  |  | 44 |  | ele | ep_solar_pv_003 | GBR | Aggregated Plant -- construction | GW | TWh | annual | yes
| ep_nuclear_G100000501034 | GBR | nuclear | e_Caerdydd_GBR | 1976 | 0.655 | 1 | 7150 | 165 | 4.2 |  |  |  | 46 |  | ele | ep_solar_pv_003 | GBR | Aggregated Plant -- operating | GW | TWh | annual | yes
| ep_nuclear_G100000501035 | GBR | nuclear | e_Caerdydd_GBR | 2029 | 1.72 | 1 | 7150 | 165 | 4.2 |  |  |  | 50 |  | ele | ep_solar_pv_005 | GBR | Aggregated Plant -- construction | GW | TWh | annual | yes
| ep_nuclear_G100000501036 | GBR | nuclear | e_Caerdydd_GBR | 2030 | 1.72 | 1 | 7150 | 165 | 4.2 |  |  |  | 50 |  | ele | ep_solar_pv_005 | GBR | Aggregated Plant -- operating | GW | TWh | annual | yes
| ep_nuclear_G100000501040 | GBR | nuclear | e_Paisley_GBR | 1977 | 0.644 | 1 | 7150 | 165 | 4.2 |  |  |  | 45 |  | ele | ep_solar_pv_006 | GBR | Aggregated Plant -- construction | GW | TWh | annual | yes
| ep_nuclear_G100000501045 | GBR | nuclear | e_Ipswich_GBR | 1995 | 1.25 | 1 | 7150 | 165 | 4.2 |  |  |  | 60 |  | ele | ep_solar_pv_006 | GBR | Aggregated Plant -- operating | GW | TWh | annual | yes
| ep_oil_gas_turbine_G100000400795 | GBR | oil | e_Reading_GBR | 1979 | 0.072 | 0.18128 | 1138.5 | 26.62 | 5.1975 |  |  |  | 76 |  | ele | ep_solar_pv_007 | GBR | Aggregated Plant -- operating | GW | TWh | annual | yes
| ep_oil_gas_turbine_G100000400796 | GBR | oil | e_Reading_GBR | 1981 | 0.072 | 0.19776 | 1138.5 | 26.62 | 5.1975 |  |  |  | 74 |  | ele | ep_solar_pv_008 | GBR | Aggregated Plant -- operating | GW | TWh | annual | yes
| ep_oil_gas_turbine_G100000412963 | GBR | oil | e_Basildon_GBR | 2011 | 0.05 | 0.23896 | 1336.5 | 31.46 | 5.67 |  |  |  | 44 |  | ele | ep_solar_pv_009 | GBR | Aggregated Plant -- construction | GW | TWh | annual | yes
| ep_oil_gas_turbine_G100000412968-CHP | GBR | oil | e_Derry_GBR,h_Derry_GBR | 1970 | 0.06 | 0.1648 | 1138.5 | 26.62 | 5.1975 |  | 1 |  | 85 |  | ele | ep_solar_pv_009 | GBR | Aggregated Plant -- operating | GW | TWh | annual | yes
| ep_oil_gas_turbine_Lerwick_GBR-CHP | GBR | oil | e_Lerwick_GBR,h_Lerwick_GBR | 1978 | 0.1 | 0.17304 | 1336.5 | 31.46 | 5.67 |  | 1 |  | 77 |  | ele | ep_solar_pv_010 | GBR | Aggregated Plant -- construction | GW | TWh | annual | yes
| ep_oil_gas_turbine_Peterborough_GBR-CHP | GBR | oil | e_Peterborough_GBR,h_Peterborough_GBR | 1967 | 0.032 | 0.15656 | 1336.5 | 31.46 | 5.67 |  | 1 |  | 88 |  | ele | ep_solar_pv_011 | GBR | Aggregated Plant -- construction | GW | TWh | annual | yes
| ep_oil_internal_combustion_G100000412966-CHP | GBR | oil | e_Portsmouth_GBR,h_Portsmouth_GBR | 1982 | 0.07 | 0.25956 | 1265 | 48.4 | 7.5075 |  | 1 |  | 73 |  | ele | ep_solar_pv_011 | GBR | Aggregated Plant -- operating | GW | TWh | annual | yes
| ep_oil_internal_combustion_G100000412967-CHP | GBR | oil | e_Portsmouth_GBR,h_Portsmouth_GBR | 1982 | 0.07 | 0.25956 | 1265 | 48.4 | 7.5075 |  | 1 |  | 73 |  | ele | ep_solar_pv_012 | GBR | Aggregated Plant -- construction | GW | TWh | annual | yes
| ep_oil_internal_combustion_G100000413211 | GBR | oil | e_Lerwick_GBR | 1953 | 0.0728 | 0.23484 | 1265 | 48.4 | 7.5075 |  |  |  | 102 |  | ele | ep_solar_pv_012 | GBR | Aggregated Plant -- operating | GW | TWh | annual | yes
| ep_solar_001__irena | GBR | solar | elc_spv_GBR_001 | 2022 | 0.34612 | 0.33123 | [6 empty] | 33 | 0.11989 | ele | ep_solar_pv_013 | GBR | Aggregated Plant -- construction | GW | TWh | annual | yes
| ep_solar_001__irena | GBR | solar | elc_spv_GBR_001 | 2023 | 0.065326 | 0.33123 | [6 empty] | 32 | 0.11989 | ele | ep_solar_pv_013 | GBR | Aggregated Plant -- operating | GW | TWh | annual | yes
| ep_solar_001__irena | GBR | solar | elc_spv_GBR_001 | 2024 | 0.074753 | 0.33123 | [6 empty] | 31 | 0.11989 | ele | ep_solar_pv_016 | GBR | Aggregated Plant -- operating | GW | TWh | annual | yes
| ep_solar_002__irena | GBR | solar | elc_spv_GBR_002 | 2022 | 1.4842 | 0.33123 | [6 empty] | 33 | 0.11989 | ele | ep_solar_pv_016 | GBR | Aggregated Plant -- construction | GW | TWh | annual | yes
| ep_solar_002__irena | GBR | solar | elc_spv_GBR_002 | 2023 | 0.281 | 0.33123 | [6 empty] | 32 | 0.11989 | ele | ep_solar_pv_017 | GBR | Aggregated Plant -- construction | GW | TWh | annual | yes
| ep_solar_002__irena | GBR | solar | elc_spv_GBR_002 | 2024 | 0.32155 | 0.33123 | [6 empty] | 31 | 0.11989 | ele | ep_solar_pv_017 | GBR | Aggregated Plant -- operating | GW | TWh | annual | yes
| ep_solar_003__irena | GBR | solar | elc_spv_GBR_003 | 2022 | 0.043613 | 0.33123 | [6 empty] | 33 | 0.11989 | ele | ep_solar_pv_018 | GBR | Aggregated Plant -- construction | GW | TWh | annual | yes
| ep_solar_003__irena | GBR | solar | elc_spv_GBR_003 | 2023 | 0.0082316 | 0.33123 | [6 empty] | 32 | 0.11989 | ele | ep_solar_pv_018 | GBR | Aggregated Plant -- operating | GW | TWh | annual | yes
| ep_solar_003__irena | GBR | solar | elc_spv_GBR_003 | 2024 | 0.0094194 | 0.33123 | [6 empty] | 31 | 0.11989 | ele | ep_solar_pv_019 | GBR | Aggregated Plant -- operating | GW | TWh | annual | yes
| ep_solar_004__irena | GBR | solar | elc_spv_GBR_004 | 2022 | 0.0011709 | 0.33123 | [6 empty] | 33 | 0.11989 | ele | ep_solar_pv_019 | GBR | Aggregated Plant -- construction | GW | TWh | annual | yes
| ep_solar_005__irena | GBR | solar | elc_spv_GBR_005 | 2022 | 0.04746 | 0.33123 | [6 empty] | 33 | 0.11989 | ele | ep_solar_pv_020 | GBR | Aggregated Plant -- construction | GW | TWh | annual | yes
| ep_solar_005__irena | GBR | solar | elc_spv_GBR_005 | 2023 | 0.0089576 | 0.33123 | [6 empty] | 32 | 0.11989 | ele | ep_solar_pv_020 | GBR | Aggregated Plant -- operating | GW | TWh | annual | yes
| ep_solar_005__irena | GBR | solar | elc_spv_GBR_005 | 2024 | 0.01025 | 0.33123 | [6 empty] | 31 | 0.11989 | ele | ep_solar_pv_021 | GBR | Aggregated Plant -- construction | GW | TWh | annual | yes
| ep_solar_006__irena | GBR | solar | elc_spv_GBR_006 | 2022 | 0.00346 | 0.33123 | [6 empty] | 33 | 0.11989 | ele | ep_solar_pv_021 | GBR | Aggregated Plant -- operating | GW | TWh | annual | yes
| ep_solar_007__irena | GBR | solar | elc_spv_GBR_007 | 2022 | 0.23108 | 0.33123 | [6 empty] | 33 | 0.11989 | ele | ep_solar_pv_G100000807408 | GBR | Project Fortress solar farm_-- -- operating | GW | TWh | annual | no
| ep_solar_007__irena | GBR | solar | elc_spv_GBR_007 | 2023 | 0.043614 | 0.33123 | [6 empty] | 32 | 0.11989 | ele | ep_windoff_001__irena | GBR | Aggregated Plant -- operating | GW | TWh | annual | yes
| ep_solar_007__irena | GBR | solar | elc_spv_GBR_007 | 2024 | 0.049908 | 0.33123 | [6 empty] | 31 | 0.11989 | ele | ep_windoff_002__irena | GBR | Aggregated Plant -- operating | GW | TWh | annual | yes
| ep_solar_008__irena | GBR | solar | elc_spv_GBR_008 | 2022 | 0.0091621 | 0.33123 | [6 empty] | 33 | 0.11989 | ele | ep_windoff_003__irena | GBR | Aggregated Plant -- operating | GW | TWh | annual | yes
| ep_solar_008__irena | GBR | solar | elc_spv_GBR_008 | 2023 | 0.0017293 | 0.33123 | [6 empty] | 32 | 0.11989 | ele | ep_windoff_004__irena | GBR | Aggregated Plant -- operating | GW | TWh | annual | yes
| ep_solar_008__irena | GBR | solar | elc_spv_GBR_008 | 2024 | 0.0019788 | 0.33123 | [6 empty] | 31 | 0.11989 | ele | ep_windoff_005__irena | GBR | Aggregated Plant -- operating | GW | TWh | annual | yes
| ep_solar_009__irena | GBR | solar | elc_spv_GBR_009 | 2022 | 0.11237 | 0.33123 | [6 empty] | 33 | 0.11989 | ele | ep_windoff_007__irena | GBR | Aggregated Plant -- operating | GW | TWh | annual | yes
| ep_solar_009__irena | GBR | solar | elc_spv_GBR_009 | 2023 | 0.02121 | 0.33123 | [6 empty] | 32 | 0.11989 | ele | ep_windoff_008__irena | GBR | Aggregated Plant -- operating | GW | TWh | annual | yes
| ep_solar_009__irena | GBR | solar | elc_spv_GBR_009 | 2024 | 0.02427 | 0.33123 | [6 empty] | 31 | 0.11989 | ele | ep_windoff_009__irena | GBR | Aggregated Plant -- operating | GW | TWh | annual | yes
| ep_solar_010__irena | GBR | solar | elc_spv_GBR_010 | 2022 | 0.0090016 | 0.33123 | [6 empty] | 33 | 0.11989 | ele | ep_windoff_012__irena | GBR | IRENA Gap - windoff (2024) - 12_Missing Offshore wind energy Capacity -- operating | GW | TWh | annual | no
| ep_solar_010__irena | GBR | solar | elc_spv_GBR_010 | 2023 | 0.001699 | 0.33123 | [6 empty] | 32 | 0.11989 | ele | ep_windoff_012__irena | GBR | IRENA Gap - windoff (2022) - 12_Missing Offshore wind energy Capacity -- operating | GW | TWh | annual | no
| ep_solar_010__irena | GBR | solar | elc_spv_GBR_010 | 2024 | 0.0019441 | 0.33123 | [6 empty] | 31 | 0.11989 | ele | ep_windoff_015__irena | GBR | Aggregated Plant -- operating | GW | TWh | annual | yes
| ep_solar_011__irena | GBR | solar | elc_spv_GBR_011 | 2022 | 0.54202 | 0.33123 | [6 empty] | 33 | 0.11989 | ele | ep_windoff_018__irena | GBR | Aggregated Plant -- operating | GW | TWh | annual | yes
| ep_solar_011__irena | GBR | solar | elc_spv_GBR_011 | 2023 | 0.1023 | 0.33123 | [6 empty] | 32 | 0.11989 | ele | ep_windoff_020__irena | GBR | Aggregated Plant -- operating | GW | TWh | annual | yes
| ep_solar_011__irena | GBR | solar | elc_spv_GBR_011 | 2024 | 0.11706 | 0.33123 | [6 empty] | 31 | 0.11989 | ele | ep_windoff_023__irena | GBR | Aggregated Plant -- operating | GW | TWh | annual | yes
| ep_solar_012__irena | GBR | solar | elc_spv_GBR_012 | 2022 | 0.091055 | 0.33123 | [6 empty] | 33 | 0.11989 | ele | ep_windoff_024__irena | GBR | Aggregated Plant -- operating | GW | TWh | annual | yes
| ep_solar_012__irena | GBR | solar | elc_spv_GBR_012 | 2023 | 0.017186 | 0.33123 | [6 empty] | 32 | 0.11989 | ele | ep_windoff_025__irena | GBR | Aggregated Plant -- operating | GW | TWh | annual | yes
| ep_solar_012__irena | GBR | solar | elc_spv_GBR_012 | 2024 | 0.019666 | 0.33123 | [6 empty] | 31 | 0.11989 | ele | ep_windoff_026__irena | GBR | Aggregated Plant -- operating | GW | TWh | annual | yes
| ep_solar_013__irena | GBR | solar | elc_spv_GBR_013 | 2022 | 0.1661 | 0.33123 | [6 empty] | 33 | 0.11989 | ele | ep_windoff_027__irena | GBR | Aggregated Plant -- operating | GW | TWh | annual | yes
| ep_solar_013__irena | GBR | solar | elc_spv_GBR_013 | 2023 | 0.03135 | 0.33123 | [6 empty] | 32 | 0.11989 | ele | ep_windoff_028__irena | GBR | Aggregated Plant -- operating | GW | TWh | annual | yes
| ep_solar_013__irena | GBR | solar | elc_spv_GBR_013 | 2024 | 0.035874 | 0.33123 | [6 empty] | 31 | 0.11989 | ele | ep_windoff_030__irena | GBR | Aggregated Plant -- operating | GW | TWh | annual | yes
| ep_solar_014__irena | GBR | solar | elc_spv_GBR_014 | 2022 | 0.012571 | 0.33123 | [6 empty] | 33 | 0.11989 | ele | ep_windoff_031__irena | GBR | Aggregated Plant -- operating | GW | TWh | annual | yes
| ep_solar_014__irena | GBR | solar | elc_spv_GBR_014 | 2023 | 0.0023726 | 0.33123 | [6 empty] | 32 | 0.11989 | ele | ep_windoff_wind_003 | GBR | Aggregated Plant -- operating | GW | TWh | annual | yes
| ep_solar_014__irena | GBR | solar | elc_spv_GBR_014 | 2024 | 0.002715 | 0.33123 | [6 empty] | 31 | 0.11989 | ele | ep_windoff_wind_004 | GBR | Aggregated Plant -- operating | GW | TWh | annual | yes
| ep_solar_015__irena | GBR | solar | elc_spv_GBR_015 | 2022 | 0.0080391 | 0.33123 | [6 empty] | 33 | 0.11989 | ele | ep_windoff_wind_005 | GBR | Aggregated Plant -- operating | GW | TWh | annual | yes
| ep_solar_015__irena | GBR | solar | elc_spv_GBR_015 | 2023 | 0.0015173 | 0.33123 | [6 empty] | 32 | 0.11989 | ele | ep_windoff_wind_007 | GBR | Aggregated Plant -- construction | GW | TWh | annual | yes
| ep_solar_015__irena | GBR | solar | elc_spv_GBR_015 | 2024 | 0.0017363 | 0.33123 | [6 empty] | 31 | 0.11989 | ele | ep_windoff_wind_009 | GBR | Aggregated Plant -- operating | GW | TWh | annual | yes
| ep_solar_016__irena | GBR | solar | elc_spv_GBR_016 | 2022 | 0.2799 | 0.33123 | [6 empty] | 33 | 0.11989 | ele | ep_windoff_wind_012 | GBR | Aggregated Plant -- operating | GW | TWh | annual | yes
| ep_solar_016__irena | GBR | solar | elc_spv_GBR_016 | 2023 | 0.052828 | 0.33123 | [6 empty] | 32 | 0.11989 | ele | ep_windoff_wind_018 | GBR | Aggregated Plant -- operating | GW | TWh | annual | yes
| ep_solar_016__irena | GBR | solar | elc_spv_GBR_016 | 2024 | 0.060451 | 0.33123 | [6 empty] | 31 | 0.11989 | ele | ep_windoff_wind_026 | GBR | Aggregated Plant -- operating | GW | TWh | annual | yes
| ep_solar_017__irena | GBR | solar | elc_spv_GBR_017 | 2022 | 0.19305 | 0.33123 | [6 empty] | 33 | 0.11989 | ele | ep_windoff_wind_027 | GBR | Aggregated Plant -- operating | GW | TWh | annual | yes
| ep_solar_017__irena | GBR | solar | elc_spv_GBR_017 | 2023 | 0.036437 | 0.33123 | [6 empty] | 32 | 0.11989 | ele | ep_windoff_wind_028 | GBR | Aggregated Plant -- operating | GW | TWh | annual | yes
| ep_solar_017__irena | GBR | solar | elc_spv_GBR_017 | 2024 | 0.041695 | 0.33123 | [6 empty] | 31 | 0.11989 | ele | ep_windoff_wind_G100000919763 | GBR | Westermost Rough A wind farm_-- -- operating | GW | TWh | annual | no
| ep_solar_018__irena | GBR | solar | elc_spv_GBR_018 | 2022 | 0.06727 | 0.33123 | [6 empty] | 33 | 0.11989 | ele | ep_windoff_wind_G100000919771 | GBR | Humber Gateway A wind farm_-- -- operating | GW | TWh | annual | no
| ep_solar_018__irena | GBR | solar | elc_spv_GBR_018 | 2023 | 0.012697 | 0.33123 | [6 empty] | 32 | 0.11989 | ele | ep_windoff_wind_G100000919827 | GBR | Burbo Bank wind farm_2 -- operating | GW | TWh | annual | no
| ep_solar_018__irena | GBR | solar | elc_spv_GBR_018 | 2024 | 0.014529 | 0.33123 | [6 empty] | 31 | 0.11989 | ele | ep_windoff_wind_G100000919834 | GBR | Lincs wind farm_-- -- operating | GW | TWh | annual | no
| ep_solar_019__irena | GBR | solar | elc_spv_GBR_019 | 2022 | 1.2872 | 0.33123 | [6 empty] | 33 | 0.11989 | ele | ep_windoff_wind_G100000919847 | GBR | Race Bank wind farm_1 -- operating | GW | TWh | annual | no
| ep_solar_019__irena | GBR | solar | elc_spv_GBR_019 | 2023 | 0.24294 | 0.33123 | [6 empty] | 32 | 0.11989 | ele | ep_windoff_wind_G100000919848 | GBR | Race Bank wind farm_2 -- operating | GW | TWh | annual | no
| ep_solar_019__irena | GBR | solar | elc_spv_GBR_019 | 2024 | 0.278 | 0.33123 | [6 empty] | 31 | 0.11989 | ele | ep_windoff_wind_G100000919879 | GBR | Thanet wind farm_1 -- operating | GW | TWh | annual | no
| ep_solar_020__irena | GBR | solar | elc_spv_GBR_020 | 2022 | 0.047298 | 0.33123 | [6 empty] | 33 | 0.11989 | ele | ep_windoff_wind_G100000919902 | GBR | Sheringham Shoal wind farm_1 -- operating | GW | TWh | annual | no
| ep_solar_020__irena | GBR | solar | elc_spv_GBR_020 | 2023 | 0.008927 | 0.33123 | [6 empty] | 32 | 0.11989 | ele | ep_windoff_wind_G100000919951 | GBR | West Of Duddon Sands wind farm_-- -- operating | GW | TWh | annual | no
| ep_solar_020__irena | GBR | solar | elc_spv_GBR_020 | 2024 | 0.010215 | 0.33123 | [6 empty] | 31 | 0.11989 | ele | ep_windoff_wind_G100000919964 | GBR | Rampion Offshore wind farm_1 -- operating | GW | TWh | annual | no
| ep_solar_021__irena | GBR | solar | elc_spv_GBR_021 | 2022 | 0.28436 | 0.33123 | [6 empty] | 33 | 0.11989 | ele | ep_windoff_wind_G100000919969 | GBR | Dudgeon wind farm_1 -- operating | GW | TWh | annual | no
| ep_solar_021__irena | GBR | solar | elc_spv_GBR_021 | 2023 | 0.05367 | 0.33123 | [6 empty] | 32 | 0.11989 | ele | ep_windoff_wind_G100000919989 | GBR | Neart Na Gaoithe wind farm_-- -- construction | GW | TWh | annual | no
| ep_solar_021__irena | GBR | solar | elc_spv_GBR_021 | 2024 | 0.061414 | 0.33123 | [6 empty] | 31 | 0.11989 | ele | ep_windoff_wind_G100000920025 | GBR | Greater Gabbard wind farm_1 -- operating | GW | TWh | annual | no
| ep_solar_pv_001 | GBR | solar | elc_spv_GBR_001 | 2011 | 0.0211 | 1 | 1336.5 | 21.45 | 0 |  |  |  | 44 | 0.11982 | ele | ep_windoff_wind_G100000920034 | GBR | Gwynt Y M‚àö¬•r Offshore wind farm_-- -- operating | GW | TWh | annual | no
| ep_solar_pv_001 | GBR | solar | elc_spv_GBR_001 | 2012 | 0.0068 | 1 | 1336.5 | 21.45 | 0 |  |  |  | 43 | 0.11982 | ele | ep_windoff_wind_G100000920038 | GBR | Beatrice wind farm_-- -- operating | GW | TWh | annual | no
| ep_solar_pv_001 | GBR | solar | elc_spv_GBR_001 | 2013 | 0.069 | 1 | 1336.5 | 21.45 | 0 |  |  |  | 42 | 0.11982 | ele | ep_windoff_wind_G100000920049 | GBR | London Array wind farm_1 -- operating | GW | TWh | annual | no
| ep_solar_pv_001 | GBR | solar | elc_spv_GBR_001 | 2014 | 0.216 | 1 | 1336.5 | 21.45 | 0 |  |  |  | 41 | 0.11982 | ele | ep_windoff_wind_G100000920055 | GBR | Walney wind farm_Extension -- operating | GW | TWh | annual | no
| ep_solar_pv_001 | GBR | solar | elc_spv_GBR_001 | 2015 | 0.7416 | 1 | 1336.5 | 21.45 | 0 |  |  |  | 40 | 0.11982 | ele | ep_windoff_wind_G100000920076 | GBR | Inch Cape wind farm_-- -- construction | GW | TWh | annual | no
| ep_solar_pv_001 | GBR | solar | elc_spv_GBR_001 | 2016 | 0.45 | 1 | 1336.5 | 21.45 | 0 |  |  |  | 39 | 0.11982 | ele | ep_windoff_wind_G100000920081 | GBR | East Anglia wind farm_EA4 -- operating | GW | TWh | annual | no
| ep_solar_pv_001 | GBR | solar | elc_spv_GBR_001 | 2017 | 0.1497 | 1 | 1336.5 | 21.45 | 0 |  |  |  | 38 | 0.11982 | ele | ep_windoff_wind_G100000920122 | GBR | Seagreen offshore wind farm_1 -- operating | GW | TWh | annual | no
| ep_solar_pv_001 | GBR | solar | elc_spv_GBR_001 | 2018 | 0.001 | 1 | 1336.5 | 21.45 | 0 |  |  |  | 37 | 0.11982 | ele | ep_windoff_wind_G100000920133 | GBR | Dogger Bank wind farm_A -- operating | GW | TWh | annual | no
| ep_solar_pv_001 | GBR | solar | elc_spv_GBR_001 | 2020 | 0.0059 | 1 | 1336.5 | 21.45 | 0 |  |  |  | 35 | 0.11982 | ele | ep_windoff_wind_G100000920134 | GBR | Dogger Bank wind farm_B -- construction | GW | TWh | annual | no
| ep_solar_pv_001 | GBR | solar | elc_spv_GBR_001 | 2021 | 0.1102 | 1 | 1336.5 | 21.45 | 0 |  |  |  | 34 | 0.11982 | ele | ep_windoff_wind_G100000920135 | GBR | Dogger Bank wind farm_C -- construction | GW | TWh | annual | no
| ep_solar_pv_001 | GBR | solar | elc_spv_GBR_001 | 2022 | 0.0541 | 1 | 1336.5 | 21.45 | 0 |  |  |  | 33 | 0.11982 | ele | ep_windoff_wind_G100000920136 | GBR | Hornsea wind farm_1 -- operating | GW | TWh | annual | no
| ep_solar_pv_001 | GBR | solar | elc_spv_GBR_001 | 2023 | 0.0277 | 1 | 1336.5 | 21.45 | 0 |  |  |  | 32 | 0.11982 | ele | ep_windoff_wind_G100000920150 | GBR | East Anglia wind farm_EA3 -- construction | GW | TWh | annual | no
| ep_solar_pv_001 | GBR | solar | elc_spv_GBR_001 | 2024 | 0.1218 | 1 | 1336.5 | 21.45 | 0 |  |  |  | 31 | 0.11982 | ele | ep_windoff_wind_G100000920152 | GBR | Hornsea wind farm_2 -- operating | GW | TWh | annual | no
| ep_solar_pv_001 | GBR | solar | elc_spv_GBR_001 | 2028 | 0.6031 | 1 | 1336.5 | 21.45 | 0 |  |  |  | 30 | 0.11982 | ele | ep_windoff_wind_G100000920153 | GBR | Sofia wind farm_-- -- construction | GW | TWh | annual | no
| ep_solar_pv_002 | GBR | solar | elc_spv_GBR_002 | 2011 | 0.0128 | 1 | 1336.5 | 21.45 | 0 |  |  |  | 44 | 0.12155 | ele | ep_windoff_wind_G100000926121 | GBR | Moray West Offshore wind farm_-- -- operating | GW | TWh | annual | no
| ep_solar_pv_002 | GBR | solar | elc_spv_GBR_002 | 2012 | 0.005 | 1 | 1336.5 | 21.45 | 0 |  |  |  | 43 | 0.12155 | ele | ep_windoff_wind_G100001063662 | GBR | Triton Knoll (Innogy) wind farm_-- -- operating | GW | TWh | annual | no
| ep_solar_pv_002 | GBR | solar | elc_spv_GBR_002 | 2013 | 0.012 | 1 | 1336.5 | 21.45 | 0 |  |  |  | 42 | 0.12155 | ele | ep_windoff_wind_G100001092248 | GBR | Galloper offshore wind farm_1 -- operating | GW | TWh | annual | no
| ep_solar_pv_002 | GBR | solar | elc_spv_GBR_002 | 2014 | 0.0473 | 1 | 1336.5 | 21.45 | 0 |  |  |  | 41 | 0.12155 | ele | ep_windon_001__irena | GBR | Aggregated Plant -- operating | GW | TWh | annual | yes
| ep_solar_pv_002 | GBR | solar | elc_spv_GBR_002 | 2015 | 0.1089 | 1 | 1336.5 | 21.45 | 0 |  |  |  | 40 | 0.12155 | ele | ep_windon_003__irena | GBR | Aggregated Plant -- operating | GW | TWh | annual | yes
| ep_solar_pv_002 | GBR | solar | elc_spv_GBR_002 | 2016 | 0.1211 | 1 | 1336.5 | 21.45 | 0 |  |  |  | 39 | 0.12155 | ele | ep_windon_004__irena | GBR | Aggregated Plant -- operating | GW | TWh | annual | yes
| ep_solar_pv_002 | GBR | solar | elc_spv_GBR_002 | 2017 | 0.0288 | 1 | 1336.5 | 21.45 | 0 |  |  |  | 38 | 0.12155 | ele | ep_windon_005__irena | GBR | Aggregated Plant -- operating | GW | TWh | annual | yes
| ep_solar_pv_002 | GBR | solar | elc_spv_GBR_002 | 2019 | 0.009 | 1 | 1336.5 | 21.45 | 0 |  |  |  | 36 | 0.12155 | ele | ep_windon_006__irena | GBR | Aggregated Plant -- operating | GW | TWh | annual | yes
| ep_solar_pv_002 | GBR | solar | elc_spv_GBR_002 | 2021 | 0.0017 | 1 | 1336.5 | 21.45 | 0 |  |  |  | 34 | 0.12155 | ele | ep_windon_007__irena | GBR | Aggregated Plant -- operating | GW | TWh | annual | yes
| ep_solar_pv_002 | GBR | solar | elc_spv_GBR_002 | 2022 | 0.0013 | 1 | 1336.5 | 21.45 | 0 |  |  |  | 33 | 0.12155 | ele | ep_windon_008__irena | GBR | Aggregated Plant -- operating | GW | TWh | annual | yes
| ep_solar_pv_002 | GBR | solar | elc_spv_GBR_002 | 2023 | 0.041 | 1 | 1336.5 | 21.45 | 0 |  |  |  | 32 | 0.12155 | ele | ep_windon_009__irena | GBR | Aggregated Plant -- operating | GW | TWh | annual | yes
| ep_solar_pv_002 | GBR | solar | elc_spv_GBR_002 | 2024 | 0.0879 | 1 | 1336.5 | 21.45 | 0 |  |  |  | 31 | 0.12155 | ele | ep_windon_010__irena | GBR | Aggregated Plant -- operating | GW | TWh | annual | yes
| ep_solar_pv_002 | GBR | solar | elc_spv_GBR_002 | 2025 | 0.0741 | 1 | 1336.5 | 21.45 | 0 |  |  |  | 30 | 0.12155 | ele | ep_windon_011__irena | GBR | Aggregated Plant -- operating | GW | TWh | annual | yes
| ep_solar_pv_002 | GBR | solar | elc_spv_GBR_002 | 2028 | 0.1902 | 1 | 1336.5 | 21.45 | 0 |  |  |  | 30 | 0.12155 | ele | ep_windon_012__irena | GBR | Aggregated Plant -- operating | GW | TWh | annual | yes
| ep_solar_pv_003 | GBR | solar | elc_spv_GBR_003 | 2015 | 0.007 | 1 | 1336.5 | 21.45 | 0 |  |  |  | 40 | 0.11604 | ele | ep_windon_013__irena | GBR | Aggregated Plant -- operating | GW | TWh | annual | yes
| ep_solar_pv_003 | GBR | solar | elc_spv_GBR_003 | 2016 | 0.0318 | 1 | 1336.5 | 21.45 | 0 |  |  |  | 39 | 0.11604 | ele | ep_windon_014__irena | GBR | Aggregated Plant -- operating | GW | TWh | annual | yes
| ep_solar_pv_003 | GBR | solar | elc_spv_GBR_003 | 2017 | 0.019 | 1 | 1336.5 | 21.45 | 0 |  |  |  | 38 | 0.11604 | ele | ep_windon_015__irena | GBR | Aggregated Plant -- operating | GW | TWh | annual | yes
| ep_solar_pv_003 | GBR | solar | elc_spv_GBR_003 | 2018 | 0.005 | 1 | 1336.5 | 21.45 | 0 |  |  |  | 37 | 0.11604 | ele | ep_windon_017__irena | GBR | Aggregated Plant -- operating | GW | TWh | annual | yes
| ep_solar_pv_003 | GBR | solar | elc_spv_GBR_003 | 2019 | 0.0019 | 1 | 1336.5 | 21.45 | 0 |  |  |  | 36 | 0.11604 | ele | ep_windon_018__irena | GBR | Aggregated Plant -- operating | GW | TWh | annual | yes
| ep_solar_pv_003 | GBR | solar | elc_spv_GBR_003 | 2020 | 0.0018 | 1 | 1336.5 | 21.45 | 0 |  |  |  | 35 | 0.11604 | ele | ep_windon_019__irena | GBR | Aggregated Plant -- operating | GW | TWh | annual | yes
| ep_solar_pv_003 | GBR | solar | elc_spv_GBR_003 | 2021 | 0.001 | 1 | 1336.5 | 21.45 | 0 |  |  |  | 34 | 0.11604 | ele | ep_windon_020__irena | GBR | Aggregated Plant -- operating | GW | TWh | annual | yes
| ep_solar_pv_003 | GBR | solar | elc_spv_GBR_003 | 2028 | 0.1157 | 1 | 1336.5 | 21.45 | 0 |  |  |  | 30 | 0.11604 | ele | ep_windon_021__irena | GBR | Aggregated Plant -- operating | GW | TWh | annual | yes
| ep_solar_pv_005 | GBR | solar | elc_spv_GBR_005 | 2015 | 0.0038 | 1 | 1336.5 | 21.45 | 0 |  |  |  | 40 | 0.1152 | ele | ep_windon_022__irena | GBR | Aggregated Plant -- operating | GW | TWh | annual | yes
| ep_solar_pv_005 | GBR | solar | elc_spv_GBR_005 | 2016 | 0.0096 | 1 | 1336.5 | 21.45 | 0 |  |  |  | 39 | 0.1152 | ele | ep_windon_wind_001 | GBR | Aggregated Plant -- operating | GW | TWh | annual | yes
| ep_solar_pv_005 | GBR | solar | elc_spv_GBR_005 | 2017 | 0.1236 | 1 | 1336.5 | 21.45 | 0 |  |  |  | 38 | 0.1152 | ele | ep_windon_wind_002 | GBR | Aggregated Plant -- operating | GW | TWh | annual | yes
| ep_solar_pv_005 | GBR | solar | elc_spv_GBR_005 | 2018 | 0.0601 | 1 | 1336.5 | 21.45 | 0 |  |  |  | 37 | 0.1152 | ele | ep_windon_wind_003 | GBR | Aggregated Plant -- construction | GW | TWh | annual | yes
| ep_solar_pv_005 | GBR | solar | elc_spv_GBR_005 | 2028 | 0.0021 | 1 | 1336.5 | 21.45 | 0 |  |  |  | 30 | 0.1152 | ele | ep_windon_wind_003 | GBR | Aggregated Plant -- operating | GW | TWh | annual | yes
| ep_solar_pv_006 | GBR | solar | elc_spv_GBR_006 | 2014 | 0.0126 | 1 | 1336.5 | 21.45 | 0 |  |  |  | 41 | 0.1164 | ele | ep_windon_wind_004 | GBR | Aggregated Plant -- operating | GW | TWh | annual | yes
| ep_solar_pv_006 | GBR | solar | elc_spv_GBR_006 | 2015 | 0.015 | 1 | 1336.5 | 21.45 | 0 |  |  |  | 40 | 0.1164 | ele | ep_windon_wind_004 | GBR | Aggregated Plant -- construction | GW | TWh | annual | yes
| ep_solar_pv_006 | GBR | solar | elc_spv_GBR_006 | 2017 | 0.011 | 1 | 1336.5 | 21.45 | 0 |  |  |  | 38 | 0.1164 | ele | ep_windon_wind_005 | GBR | Aggregated Plant -- operating | GW | TWh | annual | yes
| ep_solar_pv_006 | GBR | solar | elc_spv_GBR_006 | 2028 | 0.1223 | 1 | 1336.5 | 21.45 | 0 |  |  |  | 30 | 0.1164 | ele | ep_windon_wind_005 | GBR | Aggregated Plant -- construction | GW | TWh | annual | yes
| ep_solar_pv_007 | GBR | solar | elc_spv_GBR_007 | 2015 | 0.0013 | 1 | 1336.5 | 21.45 | 0 |  |  |  | 40 | 0.10442 | ele | ep_windon_wind_006 | GBR | Aggregated Plant -- construction | GW | TWh | annual | yes
| ep_solar_pv_007 | GBR | solar | elc_spv_GBR_007 | 2016 | 0.005 | 1 | 1336.5 | 21.45 | 0 |  |  |  | 39 | 0.10442 | ele | ep_windon_wind_006 | GBR | Aggregated Plant -- operating | GW | TWh | annual | yes
| ep_solar_pv_008 | GBR | solar | elc_spv_GBR_008 | 2015 | 0.0013 | 1 | 1336.5 | 21.45 | 0 |  |  |  | 40 | 0.10765 | ele | ep_windon_wind_007 | GBR | Aggregated Plant -- construction | GW | TWh | annual | yes
| ep_solar_pv_008 | GBR | solar | elc_spv_GBR_008 | 2018 | 0.0049 | 1 | 1336.5 | 21.45 | 0 |  |  |  | 37 | 0.10765 | ele | ep_windon_wind_007 | GBR | Aggregated Plant -- operating | GW | TWh | annual | yes
| ep_solar_pv_009 | GBR | solar | elc_spv_GBR_009 | 2011 | 0.0166 | 1 | 1336.5 | 21.45 | 0 |  |  |  | 44 | 0.12714 | ele | ep_windon_wind_008 | GBR | Aggregated Plant -- operating | GW | TWh | annual | yes
| ep_solar_pv_009 | GBR | solar | elc_spv_GBR_009 | 2012 | 0.01 | 1 | 1336.5 | 21.45 | 0 |  |  |  | 43 | 0.12714 | ele | ep_windon_wind_009 | GBR | Aggregated Plant -- operating | GW | TWh | annual | yes
| ep_solar_pv_009 | GBR | solar | elc_spv_GBR_009 | 2013 | 0.0901 | 1 | 1336.5 | 21.45 | 0 |  |  |  | 42 | 0.12714 | ele | ep_windon_wind_010 | GBR | Aggregated Plant -- operating | GW | TWh | annual | yes
| ep_solar_pv_009 | GBR | solar | elc_spv_GBR_009 | 2014 | 0.4226 | 1 | 1336.5 | 21.45 | 0 |  |  |  | 41 | 0.12714 | ele | ep_windon_wind_010 | GBR | Aggregated Plant -- construction | GW | TWh | annual | yes
| ep_solar_pv_009 | GBR | solar | elc_spv_GBR_009 | 2015 | 0.5227 | 1 | 1336.5 | 21.45 | 0 |  |  |  | 40 | 0.12714 | ele | ep_windon_wind_011 | GBR | Aggregated Plant -- operating | GW | TWh | annual | yes
| ep_solar_pv_009 | GBR | solar | elc_spv_GBR_009 | 2016 | 0.214 | 1 | 1336.5 | 21.45 | 0 |  |  |  | 39 | 0.12714 | ele | ep_windon_wind_012 | GBR | Aggregated Plant -- operating | GW | TWh | annual | yes
| ep_solar_pv_009 | GBR | solar | elc_spv_GBR_009 | 2017 | 0.0344 | 1 | 1336.5 | 21.45 | 0 |  |  |  | 38 | 0.12714 | ele | ep_windon_wind_013 | GBR | Aggregated Plant -- operating | GW | TWh | annual | yes
| ep_solar_pv_009 | GBR | solar | elc_spv_GBR_009 | 2018 | 0.0044 | 1 | 1336.5 | 21.45 | 0 |  |  |  | 37 | 0.12714 | ele | ep_windon_wind_013 | GBR | Aggregated Plant -- construction | GW | TWh | annual | yes
| ep_solar_pv_009 | GBR | solar | elc_spv_GBR_009 | 2020 | 0.0395 | 1 | 1336.5 | 21.45 | 0 |  |  |  | 35 | 0.12714 | ele | ep_windon_wind_014 | GBR | Aggregated Plant -- operating | GW | TWh | annual | yes
| ep_solar_pv_009 | GBR | solar | elc_spv_GBR_009 | 2022 | 0.0022 | 1 | 1336.5 | 21.45 | 0 |  |  |  | 33 | 0.12714 | ele | ep_windon_wind_014 | GBR | Aggregated Plant -- construction | GW | TWh | annual | yes
| ep_solar_pv_009 | GBR | solar | elc_spv_GBR_009 | 2023 | 0.0342 | 1 | 1336.5 | 21.45 | 0 |  |  |  | 32 | 0.12714 | ele | ep_windon_wind_015 | GBR | Aggregated Plant -- construction | GW | TWh | annual | yes
| ep_solar_pv_009 | GBR | solar | elc_spv_GBR_009 | 2024 | 0.1 | 1 | 1336.5 | 21.45 | 0 |  |  |  | 31 | 0.12714 | ele | ep_windon_wind_015 | GBR | Aggregated Plant -- operating | GW | TWh | annual | yes
| ep_solar_pv_009 | GBR | solar | elc_spv_GBR_009 | 2025 | 0.01 | 1 | 1336.5 | 21.45 | 0 |  |  |  | 30 | 0.12714 | ele | ep_windon_wind_016 | GBR | Aggregated Plant -- operating | GW | TWh | annual | yes
| ep_solar_pv_009 | GBR | solar | elc_spv_GBR_009 | 2028 | 0.2573 | 1 | 1336.5 | 21.45 | 0 |  |  |  | 30 | 0.12714 | ele | ep_windon_wind_017 | GBR | Aggregated Plant -- operating | GW | TWh | annual | yes
| ep_solar_pv_010 | GBR | solar | elc_spv_GBR_010 | 2028 | 0.0199 | 1 | 1336.5 | 21.45 | 0 |  |  |  | 30 | 0.1051 | ele | ep_windon_wind_018 | GBR | Aggregated Plant -- operating | GW | TWh | annual | yes
| ep_solar_pv_011 | GBR | solar | elc_spv_GBR_011 | 2011 | 0.005 | 1 | 1336.5 | 21.45 | 0 |  |  |  | 44 | 0.11789 | ele | ep_windon_wind_019 | GBR | Aggregated Plant -- operating | GW | TWh | annual | yes
| ep_solar_pv_011 | GBR | solar | elc_spv_GBR_011 | 2012 | 0.0063 | 1 | 1336.5 | 21.45 | 0 |  |  |  | 43 | 0.11789 | ele | ep_windon_wind_020 | GBR | Aggregated Plant -- operating | GW | TWh | annual | yes
| ep_solar_pv_011 | GBR | solar | elc_spv_GBR_011 | 2013 | 0.0648 | 1 | 1336.5 | 21.45 | 0 |  |  |  | 42 | 0.11789 | ele | ep_windon_wind_021 | GBR | Aggregated Plant -- operating | GW | TWh | annual | yes
| ep_solar_pv_011 | GBR | solar | elc_spv_GBR_011 | 2014 | 0.2301 | 1 | 1336.5 | 21.45 | 0 |  |  |  | 41 | 0.11789 | ele | ep_windon_wind_021 | GBR | Aggregated Plant -- construction | GW | TWh | annual | yes
| ep_solar_pv_011 | GBR | solar | elc_spv_GBR_011 | 2015 | 0.4037 | 1 | 1336.5 | 21.45 | 0 |  |  |  | 40 | 0.11789 | ele | ep_windon_wind_022 | GBR | Aggregated Plant -- operating | GW | TWh | annual | yes
| ep_solar_pv_011 | GBR | solar | elc_spv_GBR_011 | 2016 | 0.1432 | 1 | 1336.5 | 21.45 | 0 |  |  |  | 39 | 0.11789 | ele | ep_windon_wind_G100000919780 | GBR | North Kyle Energy Project wind farm_-- -- construction | GW | TWh | annual | no
| ep_solar_pv_011 | GBR | solar | elc_spv_GBR_011 | 2017 | 0.0551 | 1 | 1336.5 | 21.45 | 0 |  |  |  | 38 | 0.11789 | ele | ep_windon_wind_G100000919781 | GBR | Pen Y Cymoedd wind farm_-- -- operating | GW | TWh | annual | no
| ep_solar_pv_011 | GBR | solar | elc_spv_GBR_011 | 2021 | 0.0814 | 1 | 1336.5 | 21.45 | 0 |  |  |  | 34 | 0.11789 | ele | ep_windon_wind_G100000919782 | GBR | Stronelairg wind farm_-- -- operating | GW | TWh | annual | no
| ep_solar_pv_011 | GBR | solar | elc_spv_GBR_011 | 2022 | 0.0246 | 1 | 1336.5 | 21.45 | 0 |  |  |  | 33 | 0.11789 | ele | ep_windon_wind_G100000919791 | GBR | Kilgallioch wind farm_1 -- operating | GW | TWh | annual | no
| ep_solar_pv_011 | GBR | solar | elc_spv_GBR_011 | 2023 | 0.0354 | 1 | 1336.5 | 21.45 | 0 |  |  |  | 32 | 0.11789 | ele | ep_windon_wind_G100000919797 | GBR | South Kyle wind farm_1 -- construction | GW | TWh | annual | no
| ep_solar_pv_011 | GBR | solar | elc_spv_GBR_011 | 2024 | 0.0304 | 1 | 1336.5 | 21.45 | 0 |  |  |  | 31 | 0.11789 | ele | ep_windon_wind_G100000919905 | GBR | Whitelee wind farm_1 -- operating | GW | TWh | annual | no
| ep_solar_pv_011 | GBR | solar | elc_spv_GBR_011 | 2025 | 0.036 | 1 | 1336.5 | 21.45 | 0 |  |  |  | 30 | 0.11789 | ele | ep_windon_wind_G100000919919 | GBR | Clyde wind farm_1 -- operating | GW | TWh | annual | no
| ep_solar_pv_011 | GBR | solar | elc_spv_GBR_011 | 2028 | 0.5194 | 1 | 1336.5 | 21.45 | 0 |  |  |  | 30 | 0.11789 | ele | ep_windon_wind_G100001002219 | GBR | Viking wind farm_-- -- operating | GW | TWh | annual | no
| ep_solar_pv_012 | GBR | solar | elc_spv_GBR_012 | 2011 | 0.045 | 1 | 1336.5 | 21.45 | 0 |  |  |  | 44 | 0.12949
| ep_solar_pv_012 | GBR | solar | elc_spv_GBR_012 | 2012 | 0.0491 | 1 | 1336.5 | 21.45 | 0 |  |  |  | 43 | 0.12949
| ep_solar_pv_012 | GBR | solar | elc_spv_GBR_012 | 2013 | 0.2326 | 1 | 1336.5 | 21.45 | 0 |  |  |  | 42 | 0.13086
| ep_solar_pv_012 | GBR | solar | elc_spv_GBR_012 | 2014 | 0.3518 | 1 | 1336.5 | 21.45 | 0 |  |  |  | 41 | 0.13291
| ep_solar_pv_012 | GBR | solar | elc_spv_GBR_012 | 2015 | 0.4016 | 1 | 1336.5 | 21.45 | 0 |  |  |  | 40 | 0.13441
| ep_solar_pv_012 | GBR | solar | elc_spv_GBR_012 | 2016 | 0.0903 | 1 | 1336.5 | 21.45 | 0 |  |  |  | 39 | 0.12949
| ep_solar_pv_012 | GBR | solar | elc_spv_GBR_012 | 2017 | 0.0973 | 1 | 1336.5 | 21.45 | 0 |  |  |  | 38 | 0.13375
| ep_solar_pv_012 | GBR | solar | elc_spv_GBR_012 | 2018 | 0.002 | 1 | 1336.5 | 21.45 | 0 |  |  |  | 37 | 0.12949
| ep_solar_pv_012 | GBR | solar | elc_spv_GBR_012 | 2020 | 0.0073 | 1 | 1336.5 | 21.45 | 0 |  |  |  | 35 | 0.12949
| ep_solar_pv_012 | GBR | solar | elc_spv_GBR_012 | 2022 | 0.0272 | 1 | 1336.5 | 21.45 | 0 |  |  |  | 33 | 0.12949
| ep_solar_pv_012 | GBR | solar | elc_spv_GBR_012 | 2023 | 0.0099 | 1 | 1336.5 | 21.45 | 0 |  |  |  | 32 | 0.17097
| ep_solar_pv_012 | GBR | solar | elc_spv_GBR_012 | 2025 | 0.0499 | 1 | 1336.5 | 21.45 | 0 |  |  |  | 30 | 0.12949
| ep_solar_pv_012 | GBR | solar | elc_spv_GBR_012 | 2028 | 0.1269 | 1 | 1336.5 | 21.45 | 0 |  |  |  | 30 | 0.12949
| ep_solar_pv_013 | GBR | solar | elc_spv_GBR_013 | 2012 | 0.0054 | 1 | 1336.5 | 21.45 | 0 |  |  |  | 43 | 0.1161
| ep_solar_pv_013 | GBR | solar | elc_spv_GBR_013 | 2013 | 0.0051 | 1 | 1336.5 | 21.45 | 0 |  |  |  | 42 | 0.1161
| ep_solar_pv_013 | GBR | solar | elc_spv_GBR_013 | 2014 | 0.0237 | 1 | 1336.5 | 21.45 | 0 |  |  |  | 41 | 0.1161
| ep_solar_pv_013 | GBR | solar | elc_spv_GBR_013 | 2015 | 0.1846 | 1 | 1336.5 | 21.45 | 0 |  |  |  | 40 | 0.1161
| ep_solar_pv_013 | GBR | solar | elc_spv_GBR_013 | 2016 | 0.1707 | 1 | 1252.7531 | 20.0542 | 0 |  |  |  | 39 | 0.1161
| ep_solar_pv_013 | GBR | solar | elc_spv_GBR_013 | 2017 | 0.0728 | 1 | 1336.5 | 21.45 | 0 |  |  |  | 38 | 0.1161
| ep_solar_pv_013 | GBR | solar | elc_spv_GBR_013 | 2018 | 0.0029 | 1 | 1336.5 | 21.45 | 0 |  |  |  | 37 | 0.1161
| ep_solar_pv_013 | GBR | solar | elc_spv_GBR_013 | 2019 | 0.0162 | 1 | 1336.5 | 21.45 | 0 |  |  |  | 36 | 0.1161
| ep_solar_pv_013 | GBR | solar | elc_spv_GBR_013 | 2020 | 0.0015 | 1 | 1336.5 | 21.45 | 0 |  |  |  | 35 | 0.1161
| ep_solar_pv_013 | GBR | solar | elc_spv_GBR_013 | 2021 | 0.0048 | 1 | 1336.5 | 21.45 | 0 |  |  |  | 34 | 0.1161
| ep_solar_pv_013 | GBR | solar | elc_spv_GBR_013 | 2022 | 0.0056 | 1 | 1336.5 | 21.45 | 0 |  |  |  | 33 | 0.1161
| ep_solar_pv_013 | GBR | solar | elc_spv_GBR_013 | 2023 | 0.0412 | 1 | 1336.5 | 21.45 | 0 |  |  |  | 32 | 0.1161
| ep_solar_pv_013 | GBR | solar | elc_spv_GBR_013 | 2028 | 0.0509 | 1 | 1336.5 | 21.45 | 0 |  |  |  | 30 | 0.1161
| ep_solar_pv_016 | GBR | solar | elc_spv_GBR_016 | 2011 | 0.0215 | 1 | 1336.5 | 21.45 | 0 |  |  |  | 44 | 0.12402
| ep_solar_pv_016 | GBR | solar | elc_spv_GBR_016 | 2012 | 0.015 | 1 | 1336.5 | 21.45 | 0 |  |  |  | 43 | 0.12402
| ep_solar_pv_016 | GBR | solar | elc_spv_GBR_016 | 2013 | 0.1268 | 1 | 1336.5 | 21.45 | 0 |  |  |  | 42 | 0.12402
| ep_solar_pv_016 | GBR | solar | elc_spv_GBR_016 | 2014 | 0.422 | 1 | 1336.5 | 21.45 | 0 |  |  |  | 41 | 0.12402
| ep_solar_pv_016 | GBR | solar | elc_spv_GBR_016 | 2015 | 0.397 | 1 | 1336.5 | 21.45 | 0 |  |  |  | 40 | 0.12402
| ep_solar_pv_016 | GBR | solar | elc_spv_GBR_016 | 2016 | 0.4763 | 1 | 1307.4838 | 20.9664 | 0 |  |  |  | 39 | 0.12402
| ep_solar_pv_016 | GBR | solar | elc_spv_GBR_016 | 2017 | 0.1682 | 1 | 1336.5 | 21.45 | 0 |  |  |  | 38 | 0.12402
| ep_solar_pv_016 | GBR | solar | elc_spv_GBR_016 | 2018 | 0.0142 | 1 | 1336.5 | 21.45 | 0 |  |  |  | 37 | 0.12402
| ep_solar_pv_016 | GBR | solar | elc_spv_GBR_016 | 2020 | 0.001 | 1 | 1336.5 | 21.45 | 0 |  |  |  | 35 | 0.12402
| ep_solar_pv_016 | GBR | solar | elc_spv_GBR_016 | 2022 | 0.058 | 1 | 1336.5 | 21.45 | 0 |  |  |  | 33 | 0.12402
| ep_solar_pv_016 | GBR | solar | elc_spv_GBR_016 | 2023 | 0.1 | 1 | 1197.9 | 19.14 | 0 |  |  |  | 32 | 0.12402
| ep_solar_pv_016 | GBR | solar | elc_spv_GBR_016 | 2024 | 0.0285 | 1 | 1336.5 | 21.45 | 0 |  |  |  | 31 | 0.12402
| ep_solar_pv_016 | GBR | solar | elc_spv_GBR_016 | 2025 | 0.0499 | 1 | 1336.5 | 21.45 | 0 |  |  |  | 30 | 0.12402
| ep_solar_pv_016 | GBR | solar | elc_spv_GBR_016 | 2028 | 0.2687 | 1 | 1336.5 | 21.45 | 0 |  |  |  | 30 | 0.12402
| ep_solar_pv_017 | GBR | solar | elc_spv_GBR_017 | 2012 | 0.016 | 1 | 1336.5 | 21.45 | 0 |  |  |  | 43 | 0.11213
| ep_solar_pv_017 | GBR | solar | elc_spv_GBR_017 | 2014 | 0.0012 | 1 | 1336.5 | 21.45 | 0 |  |  |  | 41 | 0.11213
| ep_solar_pv_017 | GBR | solar | elc_spv_GBR_017 | 2015 | 0.015 | 1 | 1336.5 | 21.45 | 0 |  |  |  | 40 | 0.11213
| ep_solar_pv_017 | GBR | solar | elc_spv_GBR_017 | 2016 | 0.0537 | 1 | 1336.5 | 21.45 | 0 |  |  |  | 39 | 0.11213
| ep_solar_pv_017 | GBR | solar | elc_spv_GBR_017 | 2017 | 0.0394 | 1 | 1336.5 | 21.45 | 0 |  |  |  | 38 | 0.11213
| ep_solar_pv_017 | GBR | solar | elc_spv_GBR_017 | 2019 | 0.0347 | 1 | 1336.5 | 21.45 | 0 |  |  |  | 36 | 0.11213
| ep_solar_pv_017 | GBR | solar | elc_spv_GBR_017 | 2020 | 0.0049 | 1 | 1336.5 | 21.45 | 0 |  |  |  | 35 | 0.11213
| ep_solar_pv_017 | GBR | solar | elc_spv_GBR_017 | 2021 | 0.0023 | 1 | 1336.5 | 21.45 | 0 |  |  |  | 34 | 0.11213
| ep_solar_pv_017 | GBR | solar | elc_spv_GBR_017 | 2022 | 0.0019 | 1 | 1336.5 | 21.45 | 0 |  |  |  | 33 | 0.11213
| ep_solar_pv_017 | GBR | solar | elc_spv_GBR_017 | 2024 | 0.055 | 1 | 1138.5 | 18.15 | 0 |  |  |  | 31 | 0.11213
| ep_solar_pv_017 | GBR | solar | elc_spv_GBR_017 | 2028 | 0.1349 | 1 | 1160.3695 | 18.5145 | 0 |  |  |  | 30 | 0.11213
| ep_solar_pv_018 | GBR | solar | elc_spv_GBR_018 | 2013 | 0.002 | 1 | 1336.5 | 21.45 | 0 |  |  |  | 42 | 0.13002
| ep_solar_pv_018 | GBR | solar | elc_spv_GBR_018 | 2014 | 0.0292 | 1 | 1336.5 | 21.45 | 0 |  |  |  | 41 | 0.13002
| ep_solar_pv_018 | GBR | solar | elc_spv_GBR_018 | 2015 | 0.0765 | 1 | 1336.5 | 21.45 | 0 |  |  |  | 40 | 0.13002
| ep_solar_pv_018 | GBR | solar | elc_spv_GBR_018 | 2016 | 0.0386 | 1 | 1336.5 | 21.45 | 0 |  |  |  | 39 | 0.13002
| ep_solar_pv_018 | GBR | solar | elc_spv_GBR_018 | 2017 | 0.005 | 1 | 1336.5 | 21.45 | 0 |  |  |  | 38 | 0.13002
| ep_solar_pv_018 | GBR | solar | elc_spv_GBR_018 | 2023 | 0.0011 | 1 | 1336.5 | 21.45 | 0 |  |  |  | 32 | 0.13002
| ep_solar_pv_018 | GBR | solar | elc_spv_GBR_018 | 2028 | 0.0499 | 1 | 1336.5 | 21.45 | 0 |  |  |  | 30 | 0.13002
| ep_solar_pv_019 | GBR | solar | elc_spv_GBR_019 | 2015 | 0.0115 | 1 | 1336.5 | 21.45 | 0 |  |  |  | 40 | 0.11232
| ep_solar_pv_019 | GBR | solar | elc_spv_GBR_019 | 2016 | 0.0391 | 1 | 1336.5 | 21.45 | 0 |  |  |  | 39 | 0.11232
| ep_solar_pv_019 | GBR | solar | elc_spv_GBR_019 | 2017 | 0.015 | 1 | 1336.5 | 21.45 | 0 |  |  |  | 38 | 0.11232
| ep_solar_pv_019 | GBR | solar | elc_spv_GBR_019 | 2028 | 0.001 | 1 | 1336.5 | 21.45 | 0 |  |  |  | 30 | 0.11232
| ep_solar_pv_020 | GBR | solar | elc_spv_GBR_020 | 2015 | 0.0318 | 1 | 1336.5 | 21.45 | 0 |  |  |  | 40 | 0.10982
| ep_solar_pv_020 | GBR | solar | elc_spv_GBR_020 | 2016 | 0.0486 | 1 | 1336.5 | 21.45 | 0 |  |  |  | 39 | 0.10982
| ep_solar_pv_020 | GBR | solar | elc_spv_GBR_020 | 2017 | 0.0408 | 1 | 1336.5 | 21.45 | 0 |  |  |  | 38 | 0.10982
| ep_solar_pv_020 | GBR | solar | elc_spv_GBR_020 | 2018 | 0.005 | 1 | 1336.5 | 21.45 | 0 |  |  |  | 37 | 0.10982
| ep_solar_pv_020 | GBR | solar | elc_spv_GBR_020 | 2019 | 0.0045 | 1 | 1336.5 | 21.45 | 0 |  |  |  | 36 | 0.10982
| ep_solar_pv_020 | GBR | solar | elc_spv_GBR_020 | 2020 | 0.005 | 1 | 1336.5 | 21.45 | 0 |  |  |  | 35 | 0.10982
| ep_solar_pv_020 | GBR | solar | elc_spv_GBR_020 | 2021 | 0.001 | 1 | 1336.5 | 21.45 | 0 |  |  |  | 34 | 0.10982
| ep_solar_pv_020 | GBR | solar | elc_spv_GBR_020 | 2028 | 0.0265 | 1 | 1336.5 | 21.45 | 0 |  |  |  | 30 | 0.10982
| ep_solar_pv_021 | GBR | solar | elc_spv_GBR_021 | 2011 | 0.0239 | 1 | 1336.5 | 21.45 | 0 |  |  |  | 44 | 0.12284
| ep_solar_pv_021 | GBR | solar | elc_spv_GBR_021 | 2012 | 0.0025 | 1 | 1336.5 | 21.45 | 0 |  |  |  | 43 | 0.12284
| ep_solar_pv_021 | GBR | solar | elc_spv_GBR_021 | 2013 | 0.0185 | 1 | 1336.5 | 21.45 | 0 |  |  |  | 42 | 0.12284
| ep_solar_pv_021 | GBR | solar | elc_spv_GBR_021 | 2014 | 0.1137 | 1 | 1336.5 | 21.45 | 0 |  |  |  | 41 | 0.12284
| ep_solar_pv_021 | GBR | solar | elc_spv_GBR_021 | 2015 | 0.3088 | 1 | 1336.5 | 21.45 | 0 |  |  |  | 40 | 0.12284
| ep_solar_pv_021 | GBR | solar | elc_spv_GBR_021 | 2016 | 0.1535 | 1 | 1336.5 | 21.45 | 0 |  |  |  | 39 | 0.12284
| ep_solar_pv_021 | GBR | solar | elc_spv_GBR_021 | 2017 | 0.1181 | 1 | 1336.5 | 21.45 | 0 |  |  |  | 38 | 0.12284
| ep_solar_pv_021 | GBR | solar | elc_spv_GBR_021 | 2020 | 0.0139 | 1 | 1336.5 | 21.45 | 0 |  |  |  | 35 | 0.12284
| ep_solar_pv_021 | GBR | solar | elc_spv_GBR_021 | 2021 | 0.079 | 1 | 1148.5253 | 18.3171 | 0 |  |  |  | 34 | 0.12284
| ep_solar_pv_021 | GBR | solar | elc_spv_GBR_021 | 2022 | 0.0025 | 1 | 1336.5 | 21.45 | 0 |  |  |  | 33 | 0.12284
| ep_solar_pv_021 | GBR | solar | elc_spv_GBR_021 | 2023 | 0.01 | 1 | 1336.5 | 21.45 | 0 |  |  |  | 32 | 0.12284
| ep_solar_pv_021 | GBR | solar | elc_spv_GBR_021 | 2024 | 0.045 | 1 | 1336.5 | 21.45 | 0 |  |  |  | 31 | 0.12284
| ep_solar_pv_021 | GBR | solar | elc_spv_GBR_021 | 2026 | 0.0499 | 1 | 1336.5 | 21.45 | 0 |  |  |  | 30 | 0.12284
| ep_solar_pv_021 | GBR | solar | elc_spv_GBR_021 | 2028 | 0.0469 | 1 | 1336.5 | 21.45 | 0 |  |  |  | 30 | 0.12284
| ep_solar_pv_G100000807408 | GBR | solar | elc_spv_GBR_009 | 2025 | 0.373 | 1 | 990 | 16.5 | 0 |  |  |  | 30 | 0.12714
| ep_windoff_001__irena | GBR | windoff | elc_wof_GBR_001 | 2022 | 0.050184 | 0.33123 | [6 empty] | 33 | 0.54576
| ep_windoff_001__irena | GBR | windoff | elc_wof_GBR_001 | 2024 | 0.052711 | 0.33123 | [6 empty] | 31 | 0.54576
| ep_windoff_002__irena | GBR | windoff | elc_wof_GBR_002 | 2022 | 0.017832 | 0.33123 | [6 empty] | 33 | 0.54576
| ep_windoff_002__irena | GBR | windoff | elc_wof_GBR_002 | 2024 | 0.01873 | 0.33123 | [6 empty] | 31 | 0.54576
| ep_windoff_003__irena | GBR | windoff | elc_wof_GBR_003 | 2022 | 0.033601 | 0.33123 | [6 empty] | 33 | 0.54576
| ep_windoff_003__irena | GBR | windoff | elc_wof_GBR_003 | 2024 | 0.035293 | 0.33123 | [6 empty] | 31 | 0.54576
| ep_windoff_004__irena | GBR | windoff | elc_wof_GBR_004 | 2022 | 0.085696 | 0.33123 | [6 empty] | 33 | 0.54576
| ep_windoff_004__irena | GBR | windoff | elc_wof_GBR_004 | 2024 | 0.090011 | 0.33123 | [6 empty] | 31 | 0.54576
| ep_windoff_005__irena | GBR | windoff | elc_wof_GBR_005 | 2022 | 0.026721 | 0.33123 | [6 empty] | 33 | 0.54576
| ep_windoff_005__irena | GBR | windoff | elc_wof_GBR_005 | 2024 | 0.028067 | 0.33123 | [6 empty] | 31 | 0.54576
| ep_windoff_007__irena | GBR | windoff | elc_wof_GBR_007 | 2022 | 0.06162 | 0.33123 | [6 empty] | 33 | 0.54576
| ep_windoff_007__irena | GBR | windoff | elc_wof_GBR_007 | 2024 | 0.064723 | 0.33123 | [6 empty] | 31 | 0.54576
| ep_windoff_008__irena | GBR | windoff | elc_wof_GBR_008 | 2022 | 0.0050987 | 0.33123 | [6 empty] | 33 | 0.54576
| ep_windoff_008__irena | GBR | windoff | elc_wof_GBR_008 | 2024 | 0.0053555 | 0.33123 | [6 empty] | 31 | 0.54576
| ep_windoff_009__irena | GBR | windoff | elc_wof_GBR_009 | 2022 | 0.026422 | 0.33123 | [6 empty] | 33 | 0.54576
| ep_windoff_009__irena | GBR | windoff | elc_wof_GBR_009 | 2024 | 0.027753 | 0.33123 | [6 empty] | 31 | 0.54576
| ep_windoff_012__irena | GBR | windoff | elc_wof_GBR_012 | 2022 | 0.27095 | 0.33123 | [6 empty] | 33 | 0.54576
| ep_windoff_012__irena | GBR | windoff | elc_wof_GBR_012 | 2024 | 0.2846 | 0.33123 | [6 empty] | 31 | 0.54576
| ep_windoff_015__irena | GBR | windoff | elc_wof_GBR_015 | 2022 | 0.028581 | 0.33123 | [6 empty] | 33 | 0.54576
| ep_windoff_015__irena | GBR | windoff | elc_wof_GBR_015 | 2024 | 0.03002 | 0.33123 | [6 empty] | 31 | 0.54576
| ep_windoff_018__irena | GBR | windoff | elc_wof_GBR_018 | 2022 | 0.031579 | 0.33123 | [6 empty] | 33 | 0.54576
| ep_windoff_018__irena | GBR | windoff | elc_wof_GBR_018 | 2024 | 0.033169 | 0.33123 | [6 empty] | 31 | 0.54576
| ep_windoff_020__irena | GBR | windoff | elc_wof_GBR_020 | 2022 | 0.033135 | 0.33123 | [6 empty] | 33 | 0.54576
| ep_windoff_020__irena | GBR | windoff | elc_wof_GBR_020 | 2024 | 0.034803 | 0.33123 | [6 empty] | 31 | 0.54576
| ep_windoff_023__irena | GBR | windoff | elc_wof_GBR_023 | 2022 | 0.037101 | 0.33123 | [6 empty] | 33 | 0.54576
| ep_windoff_023__irena | GBR | windoff | elc_wof_GBR_023 | 2024 | 0.038969 | 0.33123 | [6 empty] | 31 | 0.54576
| ep_windoff_024__irena | GBR | windoff | elc_wof_GBR_024 | 2022 | 0.024346 | 0.33123 | [6 empty] | 33 | 0.54576
| ep_windoff_024__irena | GBR | windoff | elc_wof_GBR_024 | 2024 | 0.025572 | 0.33123 | [6 empty] | 31 | 0.54576
| ep_windoff_025__irena | GBR | windoff | elc_wof_GBR_025 | 2022 | 0.11217 | 0.33123 | [6 empty] | 33 | 0.54576
| ep_windoff_025__irena | GBR | windoff | elc_wof_GBR_025 | 2024 | 0.11782 | 0.33123 | [6 empty] | 31 | 0.54576
| ep_windoff_026__irena | GBR | windoff | elc_wof_GBR_026 | 2022 | 0.15056 | 0.33123 | [6 empty] | 33 | 0.54576
| ep_windoff_026__irena | GBR | windoff | elc_wof_GBR_026 | 2024 | 0.15814 | 0.33123 | [6 empty] | 31 | 0.54576
| ep_windoff_027__irena | GBR | windoff | elc_wof_GBR_027 | 2022 | 0.012152 | 0.33123 | [6 empty] | 33 | 0.54576
| ep_windoff_027__irena | GBR | windoff | elc_wof_GBR_027 | 2024 | 0.012764 | 0.33123 | [6 empty] | 31 | 0.54576
| ep_windoff_028__irena | GBR | windoff | elc_wof_GBR_028 | 2022 | 0.028073 | 0.33123 | [6 empty] | 33 | 0.54576
| ep_windoff_028__irena | GBR | windoff | elc_wof_GBR_028 | 2024 | 0.029487 | 0.33123 | [6 empty] | 31 | 0.54576
| ep_windoff_030__irena | GBR | windoff | elc_wof_GBR_030 | 2022 | 0.038258 | 0.33123 | [6 empty] | 33 | 0.54576
| ep_windoff_030__irena | GBR | windoff | elc_wof_GBR_030 | 2024 | 0.040184 | 0.33123 | [6 empty] | 31 | 0.54576
| ep_windoff_031__irena | GBR | windoff | elc_wof_GBR_031 | 2022 | 0.040396 | 0.33123 | [6 empty] | 33 | 0.54576
| ep_windoff_031__irena | GBR | windoff | elc_wof_GBR_031 | 2024 | 0.04243 | 0.33123 | [6 empty] | 31 | 0.54576
| ep_windoff_wind_003 | GBR | windoff | elc_wof_GBR_003 | 2014 | 0.007 | 1 | 5940 | 143 | 0 |  |  |  | 41 | 0.48887
| ep_windoff_wind_004 | GBR | windoff | elc_wof_GBR_004 | 2017 | 0.03 | 1 | 5940 | 143 | 0 |  |  |  | 38 | 0.56934
| ep_windoff_wind_004 | GBR | windoff | elc_wof_GBR_004 | 2018 | 0.1938 | 1 | 5060 | 121 | 0 |  |  |  | 37 | 0.52148
| ep_windoff_wind_004 | GBR | windoff | elc_wof_GBR_004 | 2021 | 0.0495 | 1 | 5940 | 143 | 0 |  |  |  | 34 | 0.5434
| ep_windoff_wind_005 | GBR | windoff | elc_wof_GBR_005 | 2007 | 0.01 | 1 | 5940 | 143 | 0 |  |  |  | 48 | 0.57696
| ep_windoff_wind_007 | GBR | windoff | elc_wof_GBR_007 | 2028 | 0.01 | 1 | 5940 | 143 | 0 |  |  |  | 30 | 0.6131
| ep_windoff_wind_009 | GBR | windoff | elc_wof_GBR_009 | 2009 | 0.09 | 1 | 5060 | 121 | 0 |  |  |  | 46 | 0.56264
| ep_windoff_wind_012 | GBR | windoff | elc_wof_GBR_012 | 2004 | 0.06 | 1 | 5060 | 121 | 0 |  |  |  | 51 | 0.52608
| ep_windoff_wind_012 | GBR | windoff | elc_wof_GBR_012 | 2008 | 0.1944 | 1 | 5060 | 121 | 0 |  |  |  | 47 | 0.50912
| ep_windoff_wind_018 | GBR | windoff | elc_wof_GBR_018 | 2003 | 0.06 | 1 | 5060 | 121 | 0 |  |  |  | 52 | 0.55172
| ep_windoff_wind_018 | GBR | windoff | elc_wof_GBR_018 | 2009 | 0.09 | 1 | 5060 | 121 | 0 |  |  |  | 46 | 0.46876
| ep_windoff_wind_026 | GBR | windoff | elc_wof_GBR_026 | 2013 | 0.124 | 1 | 5060 | 121 | 0 |  |  |  | 42 | 0.52371
| ep_windoff_wind_026 | GBR | windoff | elc_wof_GBR_026 | 2017 | 0.0415 | 1 | 5940 | 143 | 0 |  |  |  | 38 | 0.53341
| ep_windoff_wind_027 | GBR | windoff | elc_wof_GBR_027 | 2005 | 0.09 | 1 | 5060 | 121 | 0 |  |  |  | 50 | 0.49223
| ep_windoff_wind_027 | GBR | windoff | elc_wof_GBR_027 | 2009 | 0.1728 | 1 | 5060 | 121 | 0 |  |  |  | 46 | 0.49223
| ep_windoff_wind_027 | GBR | windoff | elc_wof_GBR_027 | 2013 | 0.012 | 1 | 5940 | 143 | 0 |  |  |  | 42 | 0.49223
| ep_windoff_wind_027 | GBR | windoff | elc_wof_GBR_027 | 2015 | 0.0495 | 1 | 5940 | 143 | 0 |  |  |  | 40 | 0.49223
| ep_windoff_wind_028 | GBR | windoff | elc_wof_GBR_028 | 2006 | 0.09 | 1 | 5060 | 121 | 0 |  |  |  | 49 | 0.5539
| ep_windoff_wind_028 | GBR | windoff | elc_wof_GBR_028 | 2007 | 0.09 | 1 | 5060 | 121 | 0 |  |  |  | 48 | 0.5539
| ep_windoff_wind_028 | GBR | windoff | elc_wof_GBR_028 | 2010 | 0.084 | 1 | 5060 | 121 | 0 |  |  |  | 45 | 0.46822
| ep_windoff_wind_028 | GBR | windoff | elc_wof_GBR_028 | 2011 | 0.1836 | 1 | 5060 | 121 | 0 |  |  |  | 44 | 0.5539
| ep_windoff_wind_028 | GBR | windoff | elc_wof_GBR_028 | 2012 | 0.3336 | 1 | 5060 | 121 | 0 |  |  |  | 43 | 0.5539
| ep_windoff_wind_G100000919763 | GBR | windoff | elc_wof_GBR_012 | 2015 | 0.21 | 1 | 5060 | 121 | 0 |  |  |  | 40 | 0.50912
| ep_windoff_wind_G100000919771 | GBR | windoff | elc_wof_GBR_001 | 2015 | 0.219 | 1 | 5060 | 121 | 0 |  |  |  | 40 | 0.53577
| ep_windoff_wind_G100000919827 | GBR | windoff | elc_wof_GBR_028 | 2017 | 0.258 | 1 | 5060 | 121 | 0 |  |  |  | 38 | 0.5539
| ep_windoff_wind_G100000919834 | GBR | windoff | elc_wof_GBR_012 | 2013 | 0.27 | 1 | 5060 | 121 | 0 |  |  |  | 42 | 0.50912
| ep_windoff_wind_G100000919847 | GBR | windoff | elc_wof_GBR_012 | 2017 | 0.2898 | 1 | 5060 | 121 | 0 |  |  |  | 38 | 0.50912
| ep_windoff_wind_G100000919848 | GBR | windoff | elc_wof_GBR_012 | 2018 | 0.2835 | 1 | 5060 | 121 | 0 |  |  |  | 37 | 0.50912
| ep_windoff_wind_G100000919879 | GBR | windoff | elc_wof_GBR_027 | 2010 | 0.3 | 1 | 5060 | 121 | 0 |  |  |  | 45 | 0.49498
| ep_windoff_wind_G100000919902 | GBR | windoff | elc_wof_GBR_012 | 2012 | 0.317 | 1 | 4400 | 110 | 0 |  |  |  | 43 | 0.50912
| ep_windoff_wind_G100000919951 | GBR | windoff | elc_wof_GBR_028 | 2014 | 0.389 | 1 | 4400 | 110 | 0 |  |  |  | 41 | 0.5539
| ep_windoff_wind_G100000919964 | GBR | windoff | elc_wof_GBR_002 | 2017 | 0.4 | 1 | 4400 | 110 | 0 |  |  |  | 38 | 0.54556
| ep_windoff_wind_G100000919969 | GBR | windoff | elc_wof_GBR_012 | 2017 | 0.402 | 1 | 4400 | 110 | 0 |  |  |  | 38 | 0.50912
| ep_windoff_wind_G100000919989 | GBR | windoff | elc_wof_GBR_003 | 2028 | 0.45 | 1 | 4400 | 110 | 0 |  |  |  | 30 | 0.56423
| ep_windoff_wind_G100000920025 | GBR | windoff | elc_wof_GBR_012 | 2012 | 0.504 | 1 | 4400 | 110 | 0 |  |  |  | 43 | 0.52913
| ep_windoff_wind_G100000920034 | GBR | windoff | elc_wof_GBR_018 | 2015 | 0.576 | 1 | 4400 | 110 | 0 |  |  |  | 40 | 0.55172
| ep_windoff_wind_G100000920038 | GBR | windoff | elc_wof_GBR_023 | 2019 | 0.588 | 1 | 4400 | 110 | 0 |  |  |  | 36 | 0.55977
| ep_windoff_wind_G100000920049 | GBR | windoff | elc_wof_GBR_027 | 2013 | 0.63 | 1 | 4400 | 110 | 0 |  |  |  | 42 | 0.49223
| ep_windoff_wind_G100000920055 | GBR | windoff | elc_wof_GBR_009 | 2018 | 0.659 | 1 | 4400 | 110 | 0 |  |  |  | 37 | 0.60266
| ep_windoff_wind_G100000920076 | GBR | windoff | elc_wof_GBR_003 | 2028 | 1.08 | 1 | 4400 | 110 | 0 |  |  |  | 30 | 0.56423
| ep_windoff_wind_G100000920081 | GBR | windoff | elc_wof_GBR_012 | 2020 | 0.714 | 1 | 4400 | 110 | 0 |  |  |  | 35 | 0.52913
| ep_windoff_wind_G100000920122 | GBR | windoff | elc_wof_GBR_003 | 2023 | 1.075 | 1 | 4400 | 110 | 0 |  |  |  | 32 | 0.56423
| ep_windoff_wind_G100000920133 | GBR | windoff | elc_wof_GBR_025 | 2023 | 1.2 | 1 | 4400 | 110 | 0 |  |  |  | 32 | 0.57522
| ep_windoff_wind_G100000920134 | GBR | windoff | elc_wof_GBR_025 | 2026 | 1.2 | 1 | 4400 | 110 | 0 |  |  |  | 30 | 0.57522
| ep_windoff_wind_G100000920135 | GBR | windoff | elc_wof_GBR_025 | 2026 | 1.2 | 1 | 4400 | 110 | 0 |  |  |  | 30 | 0.57522
| ep_windoff_wind_G100000920136 | GBR | windoff | elc_wof_GBR_012 | 2019 | 1.218 | 1 | 4400 | 110 | 0 |  |  |  | 36 | 0.5583
| ep_windoff_wind_G100000920150 | GBR | windoff | elc_wof_GBR_012 | 2028 | 1.4 | 1 | 4400 | 110 | 0 |  |  |  | 30 | 0.52913
| ep_windoff_wind_G100000920152 | GBR | windoff | elc_wof_GBR_012 | 2022 | 1.32 | 1 | 4400 | 110 | 0 |  |  |  | 33 | 0.56
| ep_windoff_wind_G100000920153 | GBR | windoff | elc_wof_GBR_001 | 2028 | 1.4 | 1 | 4400 | 110 | 0 |  |  |  | 30 | 0.5745
| ep_windoff_wind_G100000926121 | GBR | windoff | elc_wof_GBR_023 | 2025 | 0.882 | 1 | 4400 | 110 | 0 |  |  |  | 30 | 0.55977
| ep_windoff_wind_G100001063662 | GBR | windoff | elc_wof_GBR_001 | 2022 | 0.857 | 1 | 4400 | 110 | 0 |  |  |  | 33 | 0.53577
| ep_windoff_wind_G100001092248 | GBR | windoff | elc_wof_GBR_012 | 2018 | 0.353 | 1 | 4400 | 110 | 0 |  |  |  | 37 | 0.52913
| ep_windon_001__irena | GBR | windon | elc_won_GBR_001 | 2022 | 0.027645 | 0.33123 | [6 empty] | 33 | 0.43086
| ep_windon_001__irena | GBR | windon | elc_won_GBR_001 | 2023 | 0.0064072 | 0.33123 | [6 empty] | 32 | 0.43086
| ep_windon_001__irena | GBR | windon | elc_won_GBR_001 | 2024 | 0.0074104 | 0.33123 | [6 empty] | 31 | 0.43086
| ep_windon_003__irena | GBR | windon | elc_won_GBR_003 | 2022 | 0.063226 | 0.33123 | [6 empty] | 33 | 0.43086
| ep_windon_003__irena | GBR | windon | elc_won_GBR_003 | 2023 | 0.014653 | 0.33123 | [6 empty] | 32 | 0.43086
| ep_windon_003__irena | GBR | windon | elc_won_GBR_003 | 2024 | 0.016948 | 0.33123 | [6 empty] | 31 | 0.43086
| ep_windon_004__irena | GBR | windon | elc_won_GBR_004 | 2022 | 0.16108 | 0.33123 | [6 empty] | 33 | 0.43086
| ep_windon_004__irena | GBR | windon | elc_won_GBR_004 | 2023 | 0.037333 | 0.33123 | [6 empty] | 32 | 0.43086
| ep_windon_004__irena | GBR | windon | elc_won_GBR_004 | 2024 | 0.043178 | 0.33123 | [6 empty] | 31 | 0.43086
| ep_windon_005__irena | GBR | windon | elc_won_GBR_005 | 2022 | 0.047341 | 0.33123 | [6 empty] | 33 | 0.43086
| ep_windon_005__irena | GBR | windon | elc_won_GBR_005 | 2023 | 0.010972 | 0.33123 | [6 empty] | 32 | 0.43086
| ep_windon_005__irena | GBR | windon | elc_won_GBR_005 | 2024 | 0.01269 | 0.33123 | [6 empty] | 31 | 0.43086
| ep_windon_006__irena | GBR | windon | elc_won_GBR_006 | 2022 | 0.10718 | 0.33123 | [6 empty] | 33 | 0.43086
| ep_windon_006__irena | GBR | windon | elc_won_GBR_006 | 2023 | 0.024841 | 0.33123 | [6 empty] | 32 | 0.43086
| ep_windon_006__irena | GBR | windon | elc_won_GBR_006 | 2024 | 0.02873 | 0.33123 | [6 empty] | 31 | 0.43086
| ep_windon_007__irena | GBR | windon | elc_won_GBR_007 | 2022 | 0.19618 | 0.33123 | [6 empty] | 33 | 0.43086
| ep_windon_007__irena | GBR | windon | elc_won_GBR_007 | 2023 | 0.048188 | 0.33123 | [6 empty] | 32 | 0.43086
| ep_windon_007__irena | GBR | windon | elc_won_GBR_007 | 2024 | 0.053618 | 0.33123 | [6 empty] | 31 | 0.43086
| ep_windon_008__irena | GBR | windon | elc_won_GBR_008 | 2022 | 0.0038517 | 0.33123 | [6 empty] | 33 | 0.43086
| ep_windon_008__irena | GBR | windon | elc_won_GBR_008 | 2024 | 0.0010325 | 0.33123 | [6 empty] | 31 | 0.43086
| ep_windon_009__irena | GBR | windon | elc_won_GBR_009 | 2022 | 0.0040386 | 0.33123 | [6 empty] | 33 | 0.43086
| ep_windon_009__irena | GBR | windon | elc_won_GBR_009 | 2024 | 0.0010826 | 0.33123 | [6 empty] | 31 | 0.43086
| ep_windon_010__irena | GBR | windon | elc_won_GBR_010 | 2022 | 0.072253 | 0.33123 | [6 empty] | 33 | 0.43086
| ep_windon_010__irena | GBR | windon | elc_won_GBR_010 | 2023 | 0.016746 | 0.33123 | [6 empty] | 32 | 0.43086
| ep_windon_010__irena | GBR | windon | elc_won_GBR_010 | 2024 | 0.019368 | 0.33123 | [6 empty] | 31 | 0.43086
| ep_windon_011__irena | GBR | windon | elc_won_GBR_011 | 2022 | 0.0011156 | 0.33123 | [6 empty] | 33 | 0.43086
| ep_windon_012__irena | GBR | windon | elc_won_GBR_012 | 2022 | 0.01143 | 0.33123 | [6 empty] | 33 | 0.43086
| ep_windon_012__irena | GBR | windon | elc_won_GBR_012 | 2023 | 0.0026491 | 0.33123 | [6 empty] | 32 | 0.43086
| ep_windon_012__irena | GBR | windon | elc_won_GBR_012 | 2024 | 0.0030639 | 0.33123 | [6 empty] | 31 | 0.43086
| ep_windon_013__irena | GBR | windon | elc_won_GBR_013 | 2022 | 0.02459 | 0.33123 | [6 empty] | 33 | 0.43086
| ep_windon_013__irena | GBR | windon | elc_won_GBR_013 | 2023 | 0.0056992 | 0.33123 | [6 empty] | 32 | 0.43086
| ep_windon_013__irena | GBR | windon | elc_won_GBR_013 | 2024 | 0.0065915 | 0.33123 | [6 empty] | 31 | 0.43086
| ep_windon_014__irena | GBR | windon | elc_won_GBR_014 | 2022 | 0.070824 | 0.33123 | [6 empty] | 33 | 0.43086
| ep_windon_014__irena | GBR | windon | elc_won_GBR_014 | 2023 | 0.016414 | 0.33123 | [6 empty] | 32 | 0.43086
| ep_windon_014__irena | GBR | windon | elc_won_GBR_014 | 2024 | 0.018985 | 0.33123 | [6 empty] | 31 | 0.43086
| ep_windon_015__irena | GBR | windon | elc_won_GBR_015 | 2022 | 0.041198 | 0.33123 | [6 empty] | 33 | 0.43086
| ep_windon_015__irena | GBR | windon | elc_won_GBR_015 | 2023 | 0.0095483 | 0.33123 | [6 empty] | 32 | 0.43086
| ep_windon_015__irena | GBR | windon | elc_won_GBR_015 | 2024 | 0.011043 | 0.33123 | [6 empty] | 31 | 0.43086
| ep_windon_017__irena | GBR | windon | elc_won_GBR_017 | 2022 | 0.064537 | 0.33123 | [6 empty] | 33 | 0.43086
| ep_windon_017__irena | GBR | windon | elc_won_GBR_017 | 2023 | 0.014957 | 0.33123 | [6 empty] | 32 | 0.43086
| ep_windon_017__irena | GBR | windon | elc_won_GBR_017 | 2024 | 0.017299 | 0.33123 | [6 empty] | 31 | 0.43086
| ep_windon_018__irena | GBR | windon | elc_won_GBR_018 | 2022 | 0.0027278 | 0.33123 | [6 empty] | 33 | 0.43086
| ep_windon_019__irena | GBR | windon | elc_won_GBR_019 | 2022 | 0.0063914 | 0.33123 | [6 empty] | 33 | 0.43086
| ep_windon_019__irena | GBR | windon | elc_won_GBR_019 | 2023 | 0.0014813 | 0.33123 | [6 empty] | 32 | 0.43086
| ep_windon_019__irena | GBR | windon | elc_won_GBR_019 | 2024 | 0.0017132 | 0.33123 | [6 empty] | 31 | 0.43086
| ep_windon_020__irena | GBR | windon | elc_won_GBR_020 | 2022 | 0.029106 | 0.33123 | [6 empty] | 33 | 0.43086
| ep_windon_020__irena | GBR | windon | elc_won_GBR_020 | 2023 | 0.0067457 | 0.33123 | [6 empty] | 32 | 0.43086
| ep_windon_020__irena | GBR | windon | elc_won_GBR_020 | 2024 | 0.0078019 | 0.33123 | [6 empty] | 31 | 0.43086
| ep_windon_021__irena | GBR | windon | elc_won_GBR_021 | 2022 | 0.064717 | 0.33123 | [6 empty] | 33 | 0.43086
| ep_windon_021__irena | GBR | windon | elc_won_GBR_021 | 2023 | 0.014999 | 0.33123 | [6 empty] | 32 | 0.43086
| ep_windon_021__irena | GBR | windon | elc_won_GBR_021 | 2024 | 0.017347 | 0.33123 | [6 empty] | 31 | 0.43086
| ep_windon_022__irena | GBR | windon | elc_won_GBR_022 | 2022 | 0.023866 | 0.33123 | [6 empty] | 33 | 0.43086
| ep_windon_022__irena | GBR | windon | elc_won_GBR_022 | 2023 | 0.0055314 | 0.33123 | [6 empty] | 32 | 0.43086
| ep_windon_022__irena | GBR | windon | elc_won_GBR_022 | 2024 | 0.0063974 | 0.33123 | [6 empty] | 31 | 0.43086
| ep_windon_wind_001 | GBR | windon | elc_won_GBR_001 | 1999 | 0.0015 | 1 | 2376 | 57.2 | 0 |  |  |  | 56 | 0.41383
| ep_windon_wind_001 | GBR | windon | elc_won_GBR_001 | 2002 | 0.009 | 1 | 2376 | 57.2 | 0 |  |  |  | 53 | 0.41383
| ep_windon_wind_001 | GBR | windon | elc_won_GBR_001 | 2003 | 0.0018 | 1 | 2376 | 57.2 | 0 |  |  |  | 52 | 0.41383
| ep_windon_wind_001 | GBR | windon | elc_won_GBR_001 | 2004 | 0.0096 | 1 | 2376 | 57.2 | 0 |  |  |  | 51 | 0.41383
| ep_windon_wind_001 | GBR | windon | elc_won_GBR_001 | 2005 | 0.032 | 1 | 2376 | 57.2 | 0 |  |  |  | 50 | 0.41383
| ep_windon_wind_001 | GBR | windon | elc_won_GBR_001 | 2006 | 0.0794 | 1 | 2376 | 57.2 | 0 |  |  |  | 49 | 0.41383
| ep_windon_wind_001 | GBR | windon | elc_won_GBR_001 | 2007 | 0.0293 | 1 | 2376 | 57.2 | 0 |  |  |  | 48 | 0.41383
| ep_windon_wind_001 | GBR | windon | elc_won_GBR_001 | 2008 | 0.0724 | 1 | 2376 | 57.2 | 0 |  |  |  | 47 | 0.41383
| ep_windon_wind_001 | GBR | windon | elc_won_GBR_001 | 2009 | 0.046 | 1 | 2376 | 57.2 | 0 |  |  |  | 46 | 0.41383
| ep_windon_wind_001 | GBR | windon | elc_won_GBR_001 | 2010 | 0.04 | 1 | 2376 | 57.2 | 0 |  |  |  | 45 | 0.41383
| ep_windon_wind_001 | GBR | windon | elc_won_GBR_001 | 2011 | 0.008 | 1 | 2376 | 57.2 | 0 |  |  |  | 44 | 0.41383
| ep_windon_wind_001 | GBR | windon | elc_won_GBR_001 | 2012 | 0.1 | 1 | 2376 | 57.2 | 0 |  |  |  | 43 | 0.41383
| ep_windon_wind_001 | GBR | windon | elc_won_GBR_001 | 2013 | 0.1847 | 1 | 2376 | 57.2 | 0 |  |  |  | 42 | 0.41383
| ep_windon_wind_001 | GBR | windon | elc_won_GBR_001 | 2014 | 0.1307 | 1 | 2376 | 57.2 | 0 |  |  |  | 41 | 0.41383
| ep_windon_wind_001 | GBR | windon | elc_won_GBR_001 | 2015 | 0.1214 | 1 | 2178.8336 | 52.2708 | 0 |  |  |  | 40 | 0.41383
| ep_windon_wind_001 | GBR | windon | elc_won_GBR_001 | 2016 | 0.2037 | 1 | 2376 | 57.2 | 0 |  |  |  | 39 | 0.41383
| ep_windon_wind_001 | GBR | windon | elc_won_GBR_001 | 2017 | 0.0676 | 1 | 2376 | 57.2 | 0 |  |  |  | 38 | 0.41383
| ep_windon_wind_001 | GBR | windon | elc_won_GBR_001 | 2018 | 0.003 | 1 | 2376 | 57.2 | 0 |  |  |  | 37 | 0.41383
| ep_windon_wind_001 | GBR | windon | elc_won_GBR_001 | 2019 | 0.0144 | 1 | 2376 | 57.2 | 0 |  |  |  | 36 | 0.41383
| ep_windon_wind_002 | GBR | windon | elc_won_GBR_002 | 2004 | 0.0059 | 1 | 2376 | 57.2 | 0 |  |  |  | 51 | 0.43209
| ep_windon_wind_002 | GBR | windon | elc_won_GBR_002 | 2011 | 0.002 | 1 | 2376 | 57.2 | 0 |  |  |  | 44 | 0.43209
| ep_windon_wind_002 | GBR | windon | elc_won_GBR_002 | 2013 | 0.012 | 1 | 2376 | 57.2 | 0 |  |  |  | 42 | 0.43209
| ep_windon_wind_002 | GBR | windon | elc_won_GBR_002 | 2014 | 0.0047 | 1 | 2376 | 57.2 | 0 |  |  |  | 41 | 0.43209
| ep_windon_wind_002 | GBR | windon | elc_won_GBR_002 | 2016 | 0.001 | 1 | 2376 | 57.2 | 0 |  |  |  | 39 | 0.43209
| ep_windon_wind_003 | GBR | windon | elc_won_GBR_003 | 2004 | 0.0625 | 1 | 2024 | 48.4 | 0 |  |  |  | 51 | 0.37178
| ep_windon_wind_003 | GBR | windon | elc_won_GBR_003 | 2005 | 0.0285 | 1 | 2376 | 57.2 | 0 |  |  |  | 50 | 0.37178
| ep_windon_wind_003 | GBR | windon | elc_won_GBR_003 | 2006 | 0.0207 | 1 | 2376 | 57.2 | 0 |  |  |  | 49 | 0.37178
| ep_windon_wind_003 | GBR | windon | elc_won_GBR_003 | 2007 | 0.0429 | 1 | 2376 | 57.2 | 0 |  |  |  | 48 | 0.37178
| ep_windon_wind_003 | GBR | windon | elc_won_GBR_003 | 2008 | 0.0864 | 1 | 2376 | 57.2 | 0 |  |  |  | 47 | 0.37178
| ep_windon_wind_003 | GBR | windon | elc_won_GBR_003 | 2009 | 0.0148 | 1 | 2376 | 57.2 | 0 |  |  |  | 46 | 0.37178
| ep_windon_wind_003 | GBR | windon | elc_won_GBR_003 | 2010 | 0.2054 | 1 | 2139.5054 | 51.2876 | 0 |  |  |  | 45 | 0.37178
| ep_windon_wind_003 | GBR | windon | elc_won_GBR_003 | 2011 | 0.0389 | 1 | 2376 | 57.2 | 0 |  |  |  | 44 | 0.37178
| ep_windon_wind_003 | GBR | windon | elc_won_GBR_003 | 2012 | 0.0786 | 1 | 2376 | 57.2 | 0 |  |  |  | 43 | 0.37178
| ep_windon_wind_003 | GBR | windon | elc_won_GBR_003 | 2013 | 0.3061 | 1 | 2144.2849 | 51.4071 | 0 |  |  |  | 42 | 0.37178
| ep_windon_wind_003 | GBR | windon | elc_won_GBR_003 | 2014 | 0.1101 | 1 | 2376 | 57.2 | 0 |  |  |  | 41 | 0.37178
| ep_windon_wind_003 | GBR | windon | elc_won_GBR_003 | 2015 | 0.0581 | 1 | 2376 | 57.2 | 0 |  |  |  | 40 | 0.37178
| ep_windon_wind_003 | GBR | windon | elc_won_GBR_003 | 2016 | 0.0716 | 1 | 2376 | 57.2 | 0 |  |  |  | 39 | 0.37178
| ep_windon_wind_003 | GBR | windon | elc_won_GBR_003 | 2017 | 0.1357 | 1 | 2218.2874 | 53.2572 | 0 |  |  |  | 38 | 0.37178
| ep_windon_wind_003 | GBR | windon | elc_won_GBR_003 | 2018 | 0.0246 | 1 | 2376 | 57.2 | 0 |  |  |  | 37 | 0.37178
| ep_windon_wind_003 | GBR | windon | elc_won_GBR_003 | 2020 | 0.01 | 1 | 2376 | 57.2 | 0 |  |  |  | 35 | 0.37178
| ep_windon_wind_003 | GBR | windon | elc_won_GBR_003 | 2021 | 0.0817 | 1 | 2024 | 48.4 | 0 |  |  |  | 34 | 0.37178
| ep_windon_wind_003 | GBR | windon | elc_won_GBR_003 | 2024 | 0.0047 | 1 | 2376 | 57.2 | 0 |  |  |  | 31 | 0.37178
| ep_windon_wind_003 | GBR | windon | elc_won_GBR_003 | 2026 | 0.048 | 1 | 2376 | 57.2 | 0 |  |  |  | 30 | 0.37178
| ep_windon_wind_003 | GBR | windon | elc_won_GBR_003 | 2028 | 0.021 | 1 | 2376 | 57.2 | 0 |  |  |  | 30 | 0.37178
| ep_windon_wind_004 | GBR | windon | elc_won_GBR_004 | 1997 | 0.043 | 1 | 2376 | 57.2 | 0 |  |  |  | 58 | 0.48372
| ep_windon_wind_004 | GBR | windon | elc_won_GBR_004 | 2000 | 0.0038 | 1 | 2376 | 57.2 | 0 |  |  |  | 55 | 0.48372
| ep_windon_wind_004 | GBR | windon | elc_won_GBR_004 | 2002 | 0.0054 | 1 | 2376 | 57.2 | 0 |  |  |  | 53 | 0.48372
| ep_windon_wind_004 | GBR | windon | elc_won_GBR_004 | 2003 | 0.0075 | 1 | 2376 | 57.2 | 0 |  |  |  | 52 | 0.48372
| ep_windon_wind_004 | GBR | windon | elc_won_GBR_004 | 2004 | 0.0989 | 1 | 2195.907 | 52.6977 | 0 |  |  |  | 51 | 0.48372
| ep_windon_wind_004 | GBR | windon | elc_won_GBR_004 | 2005 | 0.0428 | 1 | 2376 | 57.2 | 0 |  |  |  | 50 | 0.48372
| ep_windon_wind_004 | GBR | windon | elc_won_GBR_004 | 2006 | 0.005 | 1 | 2376 | 57.2 | 0 |  |  |  | 49 | 0.48372
| ep_windon_wind_004 | GBR | windon | elc_won_GBR_004 | 2007 | 0.0052 | 1 | 2376 | 57.2 | 0 |  |  |  | 48 | 0.48372
| ep_windon_wind_004 | GBR | windon | elc_won_GBR_004 | 2008 | 0.0514 | 1 | 2376 | 57.2 | 0 |  |  |  | 47 | 0.48372
| ep_windon_wind_004 | GBR | windon | elc_won_GBR_004 | 2009 | 0.0131 | 1 | 2376 | 57.2 | 0 |  |  |  | 46 | 0.48372
| ep_windon_wind_004 | GBR | windon | elc_won_GBR_004 | 2010 | 0.0891 | 1 | 2376 | 57.2 | 0 |  |  |  | 45 | 0.48372
| ep_windon_wind_004 | GBR | windon | elc_won_GBR_004 | 2011 | 0.02 | 1 | 2376 | 57.2 | 0 |  |  |  | 44 | 0.48372
| ep_windon_wind_004 | GBR | windon | elc_won_GBR_004 | 2012 | 0.1723 | 1 | 2232.9936 | 53.6248 | 0 |  |  |  | 43 | 0.48372
| ep_windon_wind_004 | GBR | windon | elc_won_GBR_004 | 2013 | 0.1972 | 1 | 2282.288 | 54.8572 | 0 |  |  |  | 42 | 0.48372
| ep_windon_wind_004 | GBR | windon | elc_won_GBR_004 | 2014 | 0.07 | 1 | 2119.5429 | 50.7886 | 0 |  |  |  | 41 | 0.48372
| ep_windon_wind_004 | GBR | windon | elc_won_GBR_004 | 2015 | 0.1224 | 1 | 2181.3072 | 52.3327 | 0 |  |  |  | 40 | 0.48372
| ep_windon_wind_004 | GBR | windon | elc_won_GBR_004 | 2016 | 0.1911 | 1 | 2074.8383 | 49.671 | 0 |  |  |  | 39 | 0.48372
| ep_windon_wind_004 | GBR | windon | elc_won_GBR_004 | 2017 | 0.1921 | 1 | 2074.7569 | 49.6689 | 0 |  |  |  | 38 | 0.48372
| ep_windon_wind_004 | GBR | windon | elc_won_GBR_004 | 2019 | 0.0367 | 1 | 2376 | 57.2 | 0 |  |  |  | 36 | 0.48372
| ep_windon_wind_004 | GBR | windon | elc_won_GBR_004 | 2020 | 0.0299 | 1 | 2376 | 57.2 | 0 |  |  |  | 35 | 0.48372
| ep_windon_wind_004 | GBR | windon | elc_won_GBR_004 | 2021 | 0.0355 | 1 | 2376 | 57.2 | 0 |  |  |  | 34 | 0.48372
| ep_windon_wind_004 | GBR | windon | elc_won_GBR_004 | 2023 | 0.0924 | 1 | 2024 | 48.4 | 0 |  |  |  | 32 | 0.48372
| ep_windon_wind_004 | GBR | windon | elc_won_GBR_004 | 2025 | 0.1008 | 1 | 2097.3333 | 50.2333 | 0 |  |  |  | 30 | 0.48372
| ep_windon_wind_004 | GBR | windon | elc_won_GBR_004 | 2028 | 0.1994 | 1 | 2265.8455 | 54.4461 | 0 |  |  |  | 30 | 0.48372
| ep_windon_wind_005 | GBR | windon | elc_won_GBR_005 | 1994 | 0.01 | 1 | 2376 | 57.2 | 0 |  |  |  | 61 | 0.54578
| ep_windon_wind_005 | GBR | windon | elc_won_GBR_005 | 1995 | 0.005 | 1 | 2376 | 57.2 | 0 |  |  |  | 60 | 0.54578
| ep_windon_wind_005 | GBR | windon | elc_won_GBR_005 | 2001 | 0.0605 | 1 | 2376 | 57.2 | 0 |  |  |  | 54 | 0.54578
| ep_windon_wind_005 | GBR | windon | elc_won_GBR_005 | 2002 | 0.0128 | 1 | 2376 | 57.2 | 0 |  |  |  | 53 | 0.54578
| ep_windon_wind_005 | GBR | windon | elc_won_GBR_005 | 2008 | 0.0088 | 1 | 2376 | 57.2 | 0 |  |  |  | 47 | 0.54578
| ep_windon_wind_005 | GBR | windon | elc_won_GBR_005 | 2009 | 0.04 | 1 | 2376 | 57.2 | 0 |  |  |  | 46 | 0.54578
| ep_windon_wind_005 | GBR | windon | elc_won_GBR_005 | 2011 | 0.0023 | 1 | 2376 | 57.2 | 0 |  |  |  | 44 | 0.54578
| ep_windon_wind_005 | GBR | windon | elc_won_GBR_005 | 2012 | 0.0017 | 1 | 2376 | 57.2 | 0 |  |  |  | 43 | 0.54578
| ep_windon_wind_005 | GBR | windon | elc_won_GBR_005 | 2013 | 0.0441 | 1 | 2376 | 57.2 | 0 |  |  |  | 42 | 0.54578
| ep_windon_wind_005 | GBR | windon | elc_won_GBR_005 | 2014 | 0.0857 | 1 | 2376 | 57.2 | 0 |  |  |  | 41 | 0.54578
| ep_windon_wind_005 | GBR | windon | elc_won_GBR_005 | 2016 | 0.0534 | 1 | 2376 | 57.2 | 0 |  |  |  | 39 | 0.54578
| ep_windon_wind_005 | GBR | windon | elc_won_GBR_005 | 2017 | 0.0941 | 1 | 2376 | 57.2 | 0 |  |  |  | 38 | 0.54578
| ep_windon_wind_005 | GBR | windon | elc_won_GBR_005 | 2018 | 0.0499 | 1 | 2376 | 57.2 | 0 |  |  |  | 37 | 0.54578
| ep_windon_wind_005 | GBR | windon | elc_won_GBR_005 | 2022 | 0.0235 | 1 | 2376 | 57.2 | 0 |  |  |  | 33 | 0.54578
| ep_windon_wind_005 | GBR | windon | elc_won_GBR_005 | 2023 | 0.0161 | 1 | 2376 | 57.2 | 0 |  |  |  | 32 | 0.54578
| ep_windon_wind_005 | GBR | windon | elc_won_GBR_005 | 2028 | 0.0849 | 1 | 2376 | 57.2 | 0 |  |  |  | 30 | 0.54578
| ep_windon_wind_006 | GBR | windon | elc_won_GBR_006 | 1996 | 0.0276 | 1 | 2376 | 57.2 | 0 |  |  |  | 59 | 0.50199
| ep_windon_wind_006 | GBR | windon | elc_won_GBR_006 | 1997 | 0.0204 | 1 | 2376 | 57.2 | 0 |  |  |  | 58 | 0.50199
| ep_windon_wind_006 | GBR | windon | elc_won_GBR_006 | 2003 | 0.024 | 1 | 2376 | 57.2 | 0 |  |  |  | 52 | 0.50199
| ep_windon_wind_006 | GBR | windon | elc_won_GBR_006 | 2005 | 0.0195 | 1 | 2376 | 57.2 | 0 |  |  |  | 50 | 0.50199
| ep_windon_wind_006 | GBR | windon | elc_won_GBR_006 | 2006 | 0.12 | 1 | 2024 | 48.4 | 0 |  |  |  | 49 | 0.50199
| ep_windon_wind_006 | GBR | windon | elc_won_GBR_006 | 2007 | 0.0182 | 1 | 2376 | 57.2 | 0 |  |  |  | 48 | 0.50199
| ep_windon_wind_006 | GBR | windon | elc_won_GBR_006 | 2008 | 0.006 | 1 | 2376 | 57.2 | 0 |  |  |  | 47 | 0.50199
| ep_windon_wind_006 | GBR | windon | elc_won_GBR_006 | 2010 | 0.022 | 1 | 2376 | 57.2 | 0 |  |  |  | 45 | 0.50199
| ep_windon_wind_006 | GBR | windon | elc_won_GBR_006 | 2011 | 0.176 | 1 | 2024 | 48.4 | 0 |  |  |  | 44 | 0.50199
| ep_windon_wind_006 | GBR | windon | elc_won_GBR_006 | 2012 | 0.0091 | 1 | 2376 | 57.2 | 0 |  |  |  | 43 | 0.50199
| ep_windon_wind_006 | GBR | windon | elc_won_GBR_006 | 2013 | 0.0202 | 1 | 2376 | 57.2 | 0 |  |  |  | 42 | 0.50199
| ep_windon_wind_006 | GBR | windon | elc_won_GBR_006 | 2014 | 0.0178 | 1 | 2376 | 57.2 | 0 |  |  |  | 41 | 0.50199
| ep_windon_wind_006 | GBR | windon | elc_won_GBR_006 | 2015 | 0.0024 | 1 | 2376 | 57.2 | 0 |  |  |  | 40 | 0.50199
| ep_windon_wind_006 | GBR | windon | elc_won_GBR_006 | 2016 | 0.1215 | 1 | 2176.0988 | 52.2025 | 0 |  |  |  | 39 | 0.50199
| ep_windon_wind_006 | GBR | windon | elc_won_GBR_006 | 2017 | 0.1275 | 1 | 2127.5294 | 50.9882 | 0 |  |  |  | 38 | 0.50199
| ep_windon_wind_006 | GBR | windon | elc_won_GBR_006 | 2018 | 0.1029 | 1 | 2195.0398 | 52.676 | 0 |  |  |  | 37 | 0.50199
| ep_windon_wind_006 | GBR | windon | elc_won_GBR_006 | 2020 | 0.02 | 1 | 2376 | 57.2 | 0 |  |  |  | 35 | 0.50199
| ep_windon_wind_006 | GBR | windon | elc_won_GBR_006 | 2021 | 0.043 | 1 | 2376 | 57.2 | 0 |  |  |  | 34 | 0.50199
| ep_windon_wind_006 | GBR | windon | elc_won_GBR_006 | 2024 | 0.0188 | 1 | 2376 | 57.2 | 0 |  |  |  | 31 | 0.50199
| ep_windon_wind_006 | GBR | windon | elc_won_GBR_006 | 2028 | 0.3721 | 1 | 2039.1357 | 48.7784 | 0 |  |  |  | 30 | 0.50199
| ep_windon_wind_007 | GBR | windon | elc_won_GBR_007 | 1995 | 0.0078 | 1 | 2376 | 57.2 | 0 |  |  |  | 60 | 0.33583
| ep_windon_wind_007 | GBR | windon | elc_won_GBR_007 | 2000 | 0.0132 | 1 | 2376 | 57.2 | 0 |  |  |  | 55 | 0.33583
| ep_windon_wind_007 | GBR | windon | elc_won_GBR_007 | 2004 | 0.124 | 1 | 2024 | 48.4 | 0 |  |  |  | 51 | 0.33583
| ep_windon_wind_007 | GBR | windon | elc_won_GBR_007 | 2006 | 0.072 | 1 | 2024 | 48.4 | 0 |  |  |  | 49 | 0.33583
| ep_windon_wind_007 | GBR | windon | elc_won_GBR_007 | 2007 | 0.0415 | 1 | 2376 | 57.2 | 0 |  |  |  | 48 | 0.33583
| ep_windon_wind_007 | GBR | windon | elc_won_GBR_007 | 2008 | 0.083 | 1 | 2376 | 57.2 | 0 |  |  |  | 47 | 0.33583
| ep_windon_wind_007 | GBR | windon | elc_won_GBR_007 | 2009 | 0.006 | 1 | 2376 | 57.2 | 0 |  |  |  | 46 | 0.33583
| ep_windon_wind_007 | GBR | windon | elc_won_GBR_007 | 2010 | 0.06 | 1 | 2376 | 57.2 | 0 |  |  |  | 45 | 0.33583
| ep_windon_wind_007 | GBR | windon | elc_won_GBR_007 | 2012 | 0.156 | 1 | 2024 | 48.4 | 0 |  |  |  | 43 | 0.33583
| ep_windon_wind_007 | GBR | windon | elc_won_GBR_007 | 2013 | 0.0842 | 1 | 2376 | 57.2 | 0 |  |  |  | 42 | 0.33583
| ep_windon_wind_007 | GBR | windon | elc_won_GBR_007 | 2014 | 0.1475 | 1 | 2051.4441 | 49.0861 | 0 |  |  |  | 41 | 0.33583
| ep_windon_wind_007 | GBR | windon | elc_won_GBR_007 | 2015 | 0.0525 | 1 | 2376 | 57.2 | 0 |  |  |  | 40 | 0.33583
| ep_windon_wind_007 | GBR | windon | elc_won_GBR_007 | 2016 | 0.1812 | 1 | 2376 | 57.2 | 0 |  |  |  | 39 | 0.33583
| ep_windon_wind_007 | GBR | windon | elc_won_GBR_007 | 2017 | 0.3406 | 1 | 2129.2073 | 51.0302 | 0 |  |  |  | 38 | 0.33583
| ep_windon_wind_007 | GBR | windon | elc_won_GBR_007 | 2018 | 0.0577 | 1 | 2376 | 57.2 | 0 |  |  |  | 37 | 0.33583
| ep_windon_wind_007 | GBR | windon | elc_won_GBR_007 | 2019 | 0.1394 | 1 | 2024 | 48.4 | 0 |  |  |  | 36 | 0.33583
| ep_windon_wind_007 | GBR | windon | elc_won_GBR_007 | 2020 | 0.0108 | 1 | 2376 | 57.2 | 0 |  |  |  | 35 | 0.33583
| ep_windon_wind_007 | GBR | windon | elc_won_GBR_007 | 2023 | 0.2342 | 1 | 2253.3561 | 54.1339 | 0 |  |  |  | 32 | 0.33583
| ep_windon_wind_007 | GBR | windon | elc_won_GBR_007 | 2024 | 0.0672 | 1 | 2024 | 48.4 | 0 |  |  |  | 31 | 0.33583
| ep_windon_wind_007 | GBR | windon | elc_won_GBR_007 | 2028 | 0.3907 | 1 | 2206.622 | 52.9655 | 0 |  |  |  | 30 | 0.33583
| ep_windon_wind_008 | GBR | windon | elc_won_GBR_008 | 2015 | 0.001 | 1 | 2376 | 57.2 | 0 |  |  |  | 40 | 0.3961
| ep_windon_wind_008 | GBR | windon | elc_won_GBR_008 | 2016 | 0.0069 | 1 | 2376 | 57.2 | 0 |  |  |  | 39 | 0.3961
| ep_windon_wind_008 | GBR | windon | elc_won_GBR_008 | 2017 | 0.0368 | 1 | 2376 | 57.2 | 0 |  |  |  | 38 | 0.3961
| ep_windon_wind_009 | GBR | windon | elc_won_GBR_009 | 2000 | 0.0015 | 1 | 2376 | 57.2 | 0 |  |  |  | 55 | 0.42179
| ep_windon_wind_009 | GBR | windon | elc_won_GBR_009 | 2004 | 0.0023 | 1 | 2376 | 57.2 | 0 |  |  |  | 51 | 0.42179
| ep_windon_wind_009 | GBR | windon | elc_won_GBR_009 | 2010 | 0.0015 | 1 | 2376 | 57.2 | 0 |  |  |  | 45 | 0.42179
| ep_windon_wind_009 | GBR | windon | elc_won_GBR_009 | 2011 | 0.0041 | 1 | 2376 | 57.2 | 0 |  |  |  | 44 | 0.42179
| ep_windon_wind_009 | GBR | windon | elc_won_GBR_009 | 2012 | 0.026 | 1 | 2376 | 57.2 | 0 |  |  |  | 43 | 0.42179
| ep_windon_wind_009 | GBR | windon | elc_won_GBR_009 | 2013 | 0.0353 | 1 | 2376 | 57.2 | 0 |  |  |  | 42 | 0.42179
| ep_windon_wind_009 | GBR | windon | elc_won_GBR_009 | 2014 | 0.0207 | 1 | 2376 | 57.2 | 0 |  |  |  | 41 | 0.42179
| ep_windon_wind_009 | GBR | windon | elc_won_GBR_009 | 2015 | 0.0184 | 1 | 2376 | 57.2 | 0 |  |  |  | 40 | 0.42179
| ep_windon_wind_009 | GBR | windon | elc_won_GBR_009 | 2016 | 0.0454 | 1 | 2376 | 57.2 | 0 |  |  |  | 39 | 0.42179
| ep_windon_wind_010 | GBR | windon | elc_won_GBR_010 | 1999 | 0.0078 | 1 | 2376 | 57.2 | 0 |  |  |  | 56 | 0.42119
| ep_windon_wind_010 | GBR | windon | elc_won_GBR_010 | 2001 | 0.0065 | 1 | 2376 | 57.2 | 0 |  |  |  | 54 | 0.42119
| ep_windon_wind_010 | GBR | windon | elc_won_GBR_010 | 2004 | 0.0333 | 1 | 2376 | 57.2 | 0 |  |  |  | 51 | 0.42119
| ep_windon_wind_010 | GBR | windon | elc_won_GBR_010 | 2006 | 0.018 | 1 | 2376 | 57.2 | 0 |  |  |  | 49 | 0.42119
| ep_windon_wind_010 | GBR | windon | elc_won_GBR_010 | 2008 | 0.065 | 1 | 2376 | 57.2 | 0 |  |  |  | 47 | 0.42119
| ep_windon_wind_010 | GBR | windon | elc_won_GBR_010 | 2010 | 0.0193 | 1 | 2376 | 57.2 | 0 |  |  |  | 45 | 0.42119
| ep_windon_wind_010 | GBR | windon | elc_won_GBR_010 | 2011 | 0.021 | 1 | 2376 | 57.2 | 0 |  |  |  | 44 | 0.42119
| ep_windon_wind_010 | GBR | windon | elc_won_GBR_010 | 2012 | 0.1648 | 1 | 2145.3204 | 51.433 | 0 |  |  |  | 43 | 0.42119
| ep_windon_wind_010 | GBR | windon | elc_won_GBR_010 | 2013 | 0.2072 | 1 | 2190.8263 | 52.5707 | 0 |  |  |  | 42 | 0.42119
| ep_windon_wind_010 | GBR | windon | elc_won_GBR_010 | 2014 | 0.0415 | 1 | 2376 | 57.2 | 0 |  |  |  | 41 | 0.42119
| ep_windon_wind_010 | GBR | windon | elc_won_GBR_010 | 2015 | 0.006 | 1 | 2376 | 57.2 | 0 |  |  |  | 40 | 0.42119
| ep_windon_wind_010 | GBR | windon | elc_won_GBR_010 | 2016 | 0.0752 | 1 | 2376 | 57.2 | 0 |  |  |  | 39 | 0.42119
| ep_windon_wind_010 | GBR | windon | elc_won_GBR_010 | 2017 | 0.1313 | 1 | 2148.1249 | 51.5031 | 0 |  |  |  | 38 | 0.42119
| ep_windon_wind_010 | GBR | windon | elc_won_GBR_010 | 2021 | 0.024 | 1 | 2376 | 57.2 | 0 |  |  |  | 34 | 0.42119
| ep_windon_wind_010 | GBR | windon | elc_won_GBR_010 | 2028 | 0.081 | 1 | 2376 | 57.2 | 0 |  |  |  | 30 | 0.42119
| ep_windon_wind_011 | GBR | windon | elc_won_GBR_011 | 2005 | 0.002 | 1 | 2376 | 57.2 | 0 |  |  |  | 50 | 0.38629
| ep_windon_wind_011 | GBR | windon | elc_won_GBR_011 | 2008 | 0.0065 | 1 | 2376 | 57.2 | 0 |  |  |  | 47 | 0.38629
| ep_windon_wind_011 | GBR | windon | elc_won_GBR_011 | 2014 | 0.0245 | 1 | 2376 | 57.2 | 0 |  |  |  | 41 | 0.38629
| ep_windon_wind_011 | GBR | windon | elc_won_GBR_011 | 2015 | 0.0013 | 1 | 2376 | 57.2 | 0 |  |  |  | 40 | 0.38629
| ep_windon_wind_011 | GBR | windon | elc_won_GBR_011 | 2017 | 0.002 | 1 | 2376 | 57.2 | 0 |  |  |  | 38 | 0.38629
| ep_windon_wind_011 | GBR | windon | elc_won_GBR_011 | 2024 | 0.0041 | 1 | 2376 | 57.2 | 0 |  |  |  | 31 | 0.38629
| ep_windon_wind_012 | GBR | windon | elc_won_GBR_012 | 1994 | 0.0055 | 1 | 2376 | 57.2 | 0 |  |  |  | 61 | 0.48409
| ep_windon_wind_012 | GBR | windon | elc_won_GBR_012 | 1998 | 0.0045 | 1 | 2376 | 57.2 | 0 |  |  |  | 57 | 0.48409
| ep_windon_wind_012 | GBR | windon | elc_won_GBR_012 | 2001 | 0.0134 | 1 | 2376 | 57.2 | 0 |  |  |  | 54 | 0.48409
| ep_windon_wind_012 | GBR | windon | elc_won_GBR_012 | 2002 | 0.0066 | 1 | 2376 | 57.2 | 0 |  |  |  | 53 | 0.48409
| ep_windon_wind_012 | GBR | windon | elc_won_GBR_012 | 2006 | 0.001 | 1 | 2376 | 57.2 | 0 |  |  |  | 49 | 0.48409
| ep_windon_wind_012 | GBR | windon | elc_won_GBR_012 | 2007 | 0.0017 | 1 | 2376 | 57.2 | 0 |  |  |  | 48 | 0.48409
| ep_windon_wind_012 | GBR | windon | elc_won_GBR_012 | 2008 | 0.01 | 1 | 2376 | 57.2 | 0 |  |  |  | 47 | 0.48409
| ep_windon_wind_012 | GBR | windon | elc_won_GBR_012 | 2009 | 0.0116 | 1 | 2376 | 57.2 | 0 |  |  |  | 46 | 0.48409
| ep_windon_wind_012 | GBR | windon | elc_won_GBR_012 | 2010 | 0.012 | 1 | 2376 | 57.2 | 0 |  |  |  | 45 | 0.48409
| ep_windon_wind_012 | GBR | windon | elc_won_GBR_012 | 2011 | 0.0174 | 1 | 2376 | 57.2 | 0 |  |  |  | 44 | 0.48409
| ep_windon_wind_012 | GBR | windon | elc_won_GBR_012 | 2012 | 0.066 | 1 | 2024 | 48.4 | 0 |  |  |  | 43 | 0.48409
| ep_windon_wind_012 | GBR | windon | elc_won_GBR_012 | 2013 | 0.02 | 1 | 2376 | 57.2 | 0 |  |  |  | 42 | 0.48409
| ep_windon_wind_012 | GBR | windon | elc_won_GBR_012 | 2014 | 0.0236 | 1 | 2376 | 57.2 | 0 |  |  |  | 41 | 0.48409
| ep_windon_wind_012 | GBR | windon | elc_won_GBR_012 | 2015 | 0.028 | 1 | 2376 | 57.2 | 0 |  |  |  | 40 | 0.48409
| ep_windon_wind_012 | GBR | windon | elc_won_GBR_012 | 2016 | 0.0385 | 1 | 2376 | 57.2 | 0 |  |  |  | 39 | 0.48409
| ep_windon_wind_012 | GBR | windon | elc_won_GBR_012 | 2017 | 0.0091 | 1 | 2376 | 57.2 | 0 |  |  |  | 38 | 0.48409
| ep_windon_wind_013 | GBR | windon | elc_won_GBR_013 | 1993 | 0.031 | 1 | 2376 | 57.2 | 0 |  |  |  | 62 | 0.38609
| ep_windon_wind_013 | GBR | windon | elc_won_GBR_013 | 1999 | 0.003 | 1 | 2376 | 57.2 | 0 |  |  |  | 56 | 0.38609
| ep_windon_wind_013 | GBR | windon | elc_won_GBR_013 | 2002 | 0.0026 | 1 | 2376 | 57.2 | 0 |  |  |  | 53 | 0.38609
| ep_windon_wind_013 | GBR | windon | elc_won_GBR_013 | 2003 | 0.0026 | 1 | 2376 | 57.2 | 0 |  |  |  | 52 | 0.38609
| ep_windon_wind_013 | GBR | windon | elc_won_GBR_013 | 2005 | 0.0358 | 1 | 2376 | 57.2 | 0 |  |  |  | 50 | 0.38609
| ep_windon_wind_013 | GBR | windon | elc_won_GBR_013 | 2007 | 0.0039 | 1 | 2376 | 57.2 | 0 |  |  |  | 48 | 0.38609
| ep_windon_wind_013 | GBR | windon | elc_won_GBR_013 | 2008 | 0.0117 | 1 | 2376 | 57.2 | 0 |  |  |  | 47 | 0.38609
| ep_windon_wind_013 | GBR | windon | elc_won_GBR_013 | 2009 | 0.01 | 1 | 2376 | 57.2 | 0 |  |  |  | 46 | 0.38609
| ep_windon_wind_013 | GBR | windon | elc_won_GBR_013 | 2010 | 0.0092 | 1 | 2376 | 57.2 | 0 |  |  |  | 45 | 0.38609
| ep_windon_wind_013 | GBR | windon | elc_won_GBR_013 | 2016 | 0.0504 | 1 | 2024 | 48.4 | 0 |  |  |  | 39 | 0.38609
| ep_windon_wind_013 | GBR | windon | elc_won_GBR_013 | 2017 | 0.0601 | 1 | 2376 | 57.2 | 0 |  |  |  | 38 | 0.38609
| ep_windon_wind_013 | GBR | windon | elc_won_GBR_013 | 2018 | 0.0376 | 1 | 2376 | 57.2 | 0 |  |  |  | 37 | 0.38609
| ep_windon_wind_013 | GBR | windon | elc_won_GBR_013 | 2019 | 0.0978 | 1 | 2030.4785 | 48.562 | 0 |  |  |  | 36 | 0.38609
| ep_windon_wind_013 | GBR | windon | elc_won_GBR_013 | 2028 | 0.0144 | 1 | 2376 | 57.2 | 0 |  |  |  | 30 | 0.38609
| ep_windon_wind_014 | GBR | windon | elc_won_GBR_014 | 1995 | 0.01 | 1 | 2376 | 57.2 | 0 |  |  |  | 60 | 0.45114
| ep_windon_wind_014 | GBR | windon | elc_won_GBR_014 | 1997 | 0.005 | 1 | 2376 | 57.2 | 0 |  |  |  | 58 | 0.45114
| ep_windon_wind_014 | GBR | windon | elc_won_GBR_014 | 2000 | 0.0059 | 1 | 2376 | 57.2 | 0 |  |  |  | 55 | 0.45114
| ep_windon_wind_014 | GBR | windon | elc_won_GBR_014 | 2002 | 0.0073 | 1 | 2376 | 57.2 | 0 |  |  |  | 53 | 0.45114
| ep_windon_wind_014 | GBR | windon | elc_won_GBR_014 | 2003 | 0.026 | 1 | 2376 | 57.2 | 0 |  |  |  | 52 | 0.45114
| ep_windon_wind_014 | GBR | windon | elc_won_GBR_014 | 2005 | 0.0423 | 1 | 2376 | 57.2 | 0 |  |  |  | 50 | 0.45114
| ep_windon_wind_014 | GBR | windon | elc_won_GBR_014 | 2006 | 0.0144 | 1 | 2376 | 57.2 | 0 |  |  |  | 49 | 0.45114
| ep_windon_wind_014 | GBR | windon | elc_won_GBR_014 | 2007 | 0.0637 | 1 | 2376 | 57.2 | 0 |  |  |  | 48 | 0.45114
| ep_windon_wind_014 | GBR | windon | elc_won_GBR_014 | 2008 | 0.0681 | 1 | 2096.8811 | 50.222 | 0 |  |  |  | 47 | 0.45114
| ep_windon_wind_014 | GBR | windon | elc_won_GBR_014 | 2009 | 0.039 | 1 | 2376 | 57.2 | 0 |  |  |  | 46 | 0.45114
| ep_windon_wind_014 | GBR | windon | elc_won_GBR_014 | 2010 | 0.0764 | 1 | 2376 | 57.2 | 0 |  |  |  | 45 | 0.45114
| ep_windon_wind_014 | GBR | windon | elc_won_GBR_014 | 2011 | 0.0667 | 1 | 2376 | 57.2 | 0 |  |  |  | 44 | 0.45114
| ep_windon_wind_014 | GBR | windon | elc_won_GBR_014 | 2012 | 0.0531 | 1 | 2376 | 57.2 | 0 |  |  |  | 43 | 0.45114
| ep_windon_wind_014 | GBR | windon | elc_won_GBR_014 | 2013 | 0.0874 | 1 | 2376 | 57.2 | 0 |  |  |  | 42 | 0.45114
| ep_windon_wind_014 | GBR | windon | elc_won_GBR_014 | 2014 | 0.0334 | 1 | 2376 | 57.2 | 0 |  |  |  | 41 | 0.45114
| ep_windon_wind_014 | GBR | windon | elc_won_GBR_014 | 2015 | 0.0298 | 1 | 2376 | 57.2 | 0 |  |  |  | 40 | 0.45114
| ep_windon_wind_014 | GBR | windon | elc_won_GBR_014 | 2016 | 0.015 | 1 | 2376 | 57.2 | 0 |  |  |  | 39 | 0.45114
| ep_windon_wind_014 | GBR | windon | elc_won_GBR_014 | 2017 | 0.1562 | 1 | 2376 | 57.2 | 0 |  |  |  | 38 | 0.45114
| ep_windon_wind_014 | GBR | windon | elc_won_GBR_014 | 2018 | 0.1113 | 1 | 2376 | 57.2 | 0 |  |  |  | 37 | 0.45114
| ep_windon_wind_014 | GBR | windon | elc_won_GBR_014 | 2028 | 0.0207 | 1 | 2376 | 57.2 | 0 |  |  |  | 30 | 0.45114
| ep_windon_wind_015 | GBR | windon | elc_won_GBR_015 | 2005 | 0.092 | 1 | 2024 | 48.4 | 0 |  |  |  | 50 | 0.35281
| ep_windon_wind_015 | GBR | windon | elc_won_GBR_015 | 2006 | 0.065 | 1 | 2024 | 48.4 | 0 |  |  |  | 49 | 0.35281
| ep_windon_wind_015 | GBR | windon | elc_won_GBR_015 | 2014 | 0.0667 | 1 | 2024 | 48.4 | 0 |  |  |  | 41 | 0.35281
| ep_windon_wind_015 | GBR | windon | elc_won_GBR_015 | 2016 | 0.084 | 1 | 2099.4286 | 50.2857 | 0 |  |  |  | 39 | 0.35281
| ep_windon_wind_015 | GBR | windon | elc_won_GBR_015 | 2018 | 0.177 | 1 | 2024 | 48.4 | 0 |  |  |  | 37 | 0.35281
| ep_windon_wind_015 | GBR | windon | elc_won_GBR_015 | 2019 | 0.039 | 1 | 2376 | 57.2 | 0 |  |  |  | 36 | 0.35281
| ep_windon_wind_015 | GBR | windon | elc_won_GBR_015 | 2022 | 0.0485 | 1 | 2376 | 57.2 | 0 |  |  |  | 33 | 0.35281
| ep_windon_wind_015 | GBR | windon | elc_won_GBR_015 | 2026 | 0.0499 | 1 | 2376 | 57.2 | 0 |  |  |  | 30 | 0.35281
| ep_windon_wind_016 | GBR | windon | elc_won_GBR_016 | 2008 | 0.002 | 1 | 2376 | 57.2 | 0 |  |  |  | 47 | 0.42648
| ep_windon_wind_016 | GBR | windon | elc_won_GBR_016 | 2017 | 0.0079 | 1 | 2376 | 57.2 | 0 |  |  |  | 38 | 0.42648
| ep_windon_wind_017 | GBR | windon | elc_won_GBR_017 | 1992 | 0.0027 | 1 | 2376 | 57.2 | 0 |  |  |  | 63 | 0.42803
| ep_windon_wind_017 | GBR | windon | elc_won_GBR_017 | 1997 | 0.003 | 1 | 2376 | 57.2 | 0 |  |  |  | 58 | 0.42803
| ep_windon_wind_017 | GBR | windon | elc_won_GBR_017 | 2000 | 0.0018 | 1 | 2376 | 57.2 | 0 |  |  |  | 55 | 0.42803
| ep_windon_wind_017 | GBR | windon | elc_won_GBR_017 | 2001 | 0.005 | 1 | 2376 | 57.2 | 0 |  |  |  | 54 | 0.42803
| ep_windon_wind_017 | GBR | windon | elc_won_GBR_017 | 2002 | 0.0612 | 1 | 2376 | 57.2 | 0 |  |  |  | 53 | 0.42803
| ep_windon_wind_017 | GBR | windon | elc_won_GBR_017 | 2003 | 0.0055 | 1 | 2376 | 57.2 | 0 |  |  |  | 52 | 0.42803
| ep_windon_wind_017 | GBR | windon | elc_won_GBR_017 | 2004 | 0.0068 | 1 | 2376 | 57.2 | 0 |  |  |  | 51 | 0.42803
| ep_windon_wind_017 | GBR | windon | elc_won_GBR_017 | 2005 | 0.004 | 1 | 2376 | 57.2 | 0 |  |  |  | 50 | 0.42803
| ep_windon_wind_017 | GBR | windon | elc_won_GBR_017 | 2006 | 0.0026 | 1 | 2376 | 57.2 | 0 |  |  |  | 49 | 0.42803
| ep_windon_wind_017 | GBR | windon | elc_won_GBR_017 | 2008 | 0.0556 | 1 | 2376 | 57.2 | 0 |  |  |  | 47 | 0.42803
| ep_windon_wind_017 | GBR | windon | elc_won_GBR_017 | 2009 | 0.07 | 1 | 2376 | 57.2 | 0 |  |  |  | 46 | 0.42803
| ep_windon_wind_017 | GBR | windon | elc_won_GBR_017 | 2010 | 0.0458 | 1 | 2376 | 57.2 | 0 |  |  |  | 45 | 0.42803
| ep_windon_wind_017 | GBR | windon | elc_won_GBR_017 | 2011 | 0.0408 | 1 | 2376 | 57.2 | 0 |  |  |  | 44 | 0.42803
| ep_windon_wind_017 | GBR | windon | elc_won_GBR_017 | 2012 | 0.1094 | 1 | 2376 | 57.2 | 0 |  |  |  | 43 | 0.42803
| ep_windon_wind_017 | GBR | windon | elc_won_GBR_017 | 2013 | 0.1093 | 1 | 2202.0933 | 52.8523 | 0 |  |  |  | 42 | 0.42803
| ep_windon_wind_017 | GBR | windon | elc_won_GBR_017 | 2014 | 0.0068 | 1 | 2376 | 57.2 | 0 |  |  |  | 41 | 0.42803
| ep_windon_wind_017 | GBR | windon | elc_won_GBR_017 | 2015 | 0.0298 | 1 | 2376 | 57.2 | 0 |  |  |  | 40 | 0.42803
| ep_windon_wind_017 | GBR | windon | elc_won_GBR_017 | 2016 | 0.1058 | 1 | 2203.9924 | 52.8998 | 0 |  |  |  | 39 | 0.42803
| ep_windon_wind_017 | GBR | windon | elc_won_GBR_017 | 2017 | 0.0874 | 1 | 2156.9062 | 51.7227 | 0 |  |  |  | 38 | 0.42803
| ep_windon_wind_017 | GBR | windon | elc_won_GBR_017 | 2019 | 0.0099 | 1 | 2376 | 57.2 | 0 |  |  |  | 36 | 0.42803
| ep_windon_wind_018 | GBR | windon | elc_won_GBR_018 | 2009 | 0.0598 | 1 | 2024 | 48.4 | 0 |  |  |  | 46 | 0.5157
| ep_windon_wind_018 | GBR | windon | elc_won_GBR_018 | 2013 | 0.0046 | 1 | 2376 | 57.2 | 0 |  |  |  | 42 | 0.5157
| ep_windon_wind_018 | GBR | windon | elc_won_GBR_018 | 2017 | 0.0075 | 1 | 2376 | 57.2 | 0 |  |  |  | 38 | 0.5157
| ep_windon_wind_018 | GBR | windon | elc_won_GBR_018 | 2018 | 0.0088 | 1 | 2376 | 57.2 | 0 |  |  |  | 37 | 0.5157
| ep_windon_wind_019 | GBR | windon | elc_won_GBR_019 | 1992 | 0.0013 | 1 | 2376 | 57.2 | 0 |  |  |  | 63 | 0.4039
| ep_windon_wind_019 | GBR | windon | elc_won_GBR_019 | 1993 | 0.0059 | 1 | 2376 | 57.2 | 0 |  |  |  | 62 | 0.4039
| ep_windon_wind_019 | GBR | windon | elc_won_GBR_019 | 2003 | 0.0012 | 1 | 2376 | 57.2 | 0 |  |  |  | 52 | 0.4039
| ep_windon_wind_019 | GBR | windon | elc_won_GBR_019 | 2004 | 0.0012 | 1 | 2376 | 57.2 | 0 |  |  |  | 51 | 0.4039
| ep_windon_wind_019 | GBR | windon | elc_won_GBR_019 | 2009 | 0.0046 | 1 | 2376 | 57.2 | 0 |  |  |  | 46 | 0.4039
| ep_windon_wind_019 | GBR | windon | elc_won_GBR_019 | 2010 | 0.015 | 1 | 2376 | 57.2 | 0 |  |  |  | 45 | 0.4039
| ep_windon_wind_019 | GBR | windon | elc_won_GBR_019 | 2011 | 0.0115 | 1 | 2376 | 57.2 | 0 |  |  |  | 44 | 0.4039
| ep_windon_wind_019 | GBR | windon | elc_won_GBR_019 | 2013 | 0.0445 | 1 | 2376 | 57.2 | 0 |  |  |  | 42 | 0.4039
| ep_windon_wind_019 | GBR | windon | elc_won_GBR_019 | 2014 | 0.018 | 1 | 2376 | 57.2 | 0 |  |  |  | 41 | 0.4039
| ep_windon_wind_019 | GBR | windon | elc_won_GBR_019 | 2015 | 0.0455 | 1 | 2376 | 57.2 | 0 |  |  |  | 40 | 0.4039
| ep_windon_wind_019 | GBR | windon | elc_won_GBR_019 | 2016 | 0.011 | 1 | 2376 | 57.2 | 0 |  |  |  | 39 | 0.4039
| ep_windon_wind_019 | GBR | windon | elc_won_GBR_019 | 2017 | 0.05 | 1 | 2376 | 57.2 | 0 |  |  |  | 38 | 0.4039
| ep_windon_wind_019 | GBR | windon | elc_won_GBR_019 | 2021 | 0.0019 | 1 | 2376 | 57.2 | 0 |  |  |  | 34 | 0.4039
| ep_windon_wind_020 | GBR | windon | elc_won_GBR_020 | 1993 | 0.0144 | 1 | 2376 | 57.2 | 0 |  |  |  | 62 | 0.40108
| ep_windon_wind_020 | GBR | windon | elc_won_GBR_020 | 1996 | 0.0096 | 1 | 2376 | 57.2 | 0 |  |  |  | 59 | 0.40108
| ep_windon_wind_020 | GBR | windon | elc_won_GBR_020 | 1997 | 0.0025 | 1 | 2376 | 57.2 | 0 |  |  |  | 58 | 0.40108
| ep_windon_wind_020 | GBR | windon | elc_won_GBR_020 | 1998 | 0.0024 | 1 | 2376 | 57.2 | 0 |  |  |  | 57 | 0.40108
| ep_windon_wind_020 | GBR | windon | elc_won_GBR_020 | 1999 | 0.0086 | 1 | 2376 | 57.2 | 0 |  |  |  | 56 | 0.40108
| ep_windon_wind_020 | GBR | windon | elc_won_GBR_020 | 2000 | 0.007 | 1 | 2376 | 57.2 | 0 |  |  |  | 55 | 0.40108
| ep_windon_wind_020 | GBR | windon | elc_won_GBR_020 | 2001 | 0.0065 | 1 | 2376 | 57.2 | 0 |  |  |  | 54 | 0.40108
| ep_windon_wind_020 | GBR | windon | elc_won_GBR_020 | 2004 | 0.01 | 1 | 2376 | 57.2 | 0 |  |  |  | 51 | 0.40108
| ep_windon_wind_020 | GBR | windon | elc_won_GBR_020 | 2006 | 0.02 | 1 | 2376 | 57.2 | 0 |  |  |  | 49 | 0.40108
| ep_windon_wind_020 | GBR | windon | elc_won_GBR_020 | 2007 | 0.0288 | 1 | 2376 | 57.2 | 0 |  |  |  | 48 | 0.40108
| ep_windon_wind_020 | GBR | windon | elc_won_GBR_020 | 2008 | 0.1018 | 1 | 2151.2456 | 51.5811 | 0 |  |  |  | 47 | 0.40108
| ep_windon_wind_020 | GBR | windon | elc_won_GBR_020 | 2009 | 0.006 | 1 | 2376 | 57.2 | 0 |  |  |  | 46 | 0.40108
| ep_windon_wind_020 | GBR | windon | elc_won_GBR_020 | 2010 | 0.002 | 1 | 2376 | 57.2 | 0 |  |  |  | 45 | 0.40108
| ep_windon_wind_020 | GBR | windon | elc_won_GBR_020 | 2011 | 0.017 | 1 | 2376 | 57.2 | 0 |  |  |  | 44 | 0.40108
| ep_windon_wind_020 | GBR | windon | elc_won_GBR_020 | 2012 | 0.0263 | 1 | 2376 | 57.2 | 0 |  |  |  | 43 | 0.40108
| ep_windon_wind_020 | GBR | windon | elc_won_GBR_020 | 2013 | 0.0437 | 1 | 2376 | 57.2 | 0 |  |  |  | 42 | 0.40108
| ep_windon_wind_020 | GBR | windon | elc_won_GBR_020 | 2014 | 0.0195 | 1 | 2376 | 57.2 | 0 |  |  |  | 41 | 0.40108
| ep_windon_wind_020 | GBR | windon | elc_won_GBR_020 | 2015 | 0.0375 | 1 | 2376 | 57.2 | 0 |  |  |  | 40 | 0.40108
| ep_windon_wind_020 | GBR | windon | elc_won_GBR_020 | 2016 | 0.0313 | 1 | 2376 | 57.2 | 0 |  |  |  | 39 | 0.40108
| ep_windon_wind_020 | GBR | windon | elc_won_GBR_020 | 2017 | 0.0694 | 1 | 2376 | 57.2 | 0 |  |  |  | 38 | 0.40108
| ep_windon_wind_020 | GBR | windon | elc_won_GBR_020 | 2018 | 0.0132 | 1 | 2376 | 57.2 | 0 |  |  |  | 37 | 0.40108
| ep_windon_wind_020 | GBR | windon | elc_won_GBR_020 | 2020 | 0.03 | 1 | 2376 | 57.2 | 0 |  |  |  | 35 | 0.40108
| ep_windon_wind_020 | GBR | windon | elc_won_GBR_020 | 2021 | 0.048 | 1 | 2376 | 57.2 | 0 |  |  |  | 34 | 0.40108
| ep_windon_wind_021 | GBR | windon | elc_won_GBR_021 | 1993 | 0.018 | 1 | 2376 | 57.2 | 0 |  |  |  | 62 | 0.40661
| ep_windon_wind_021 | GBR | windon | elc_won_GBR_021 | 1994 | 0.0099 | 1 | 2376 | 57.2 | 0 |  |  |  | 61 | 0.40661
| ep_windon_wind_021 | GBR | windon | elc_won_GBR_021 | 1996 | 0.0336 | 1 | 2376 | 57.2 | 0 |  |  |  | 59 | 0.40661
| ep_windon_wind_021 | GBR | windon | elc_won_GBR_021 | 1997 | 0.0024 | 1 | 2376 | 57.2 | 0 |  |  |  | 58 | 0.40661
| ep_windon_wind_021 | GBR | windon | elc_won_GBR_021 | 1998 | 0.0102 | 1 | 2376 | 57.2 | 0 |  |  |  | 57 | 0.40661
| ep_windon_wind_021 | GBR | windon | elc_won_GBR_021 | 2002 | 0.0226 | 1 | 2376 | 57.2 | 0 |  |  |  | 53 | 0.40661
| ep_windon_wind_021 | GBR | windon | elc_won_GBR_021 | 2004 | 0.0094 | 1 | 2376 | 57.2 | 0 |  |  |  | 51 | 0.40661
| ep_windon_wind_021 | GBR | windon | elc_won_GBR_021 | 2005 | 0.1069 | 1 | 2183.3714 | 52.3843 | 0 |  |  |  | 50 | 0.40661
| ep_windon_wind_021 | GBR | windon | elc_won_GBR_021 | 2007 | 0.006 | 1 | 2376 | 57.2 | 0 |  |  |  | 48 | 0.40661
| ep_windon_wind_021 | GBR | windon | elc_won_GBR_021 | 2009 | 0.0436 | 1 | 2376 | 57.2 | 0 |  |  |  | 46 | 0.40661
| ep_windon_wind_021 | GBR | windon | elc_won_GBR_021 | 2011 | 0.0347 | 1 | 2376 | 57.2 | 0 |  |  |  | 44 | 0.40661
| ep_windon_wind_021 | GBR | windon | elc_won_GBR_021 | 2012 | 0.0094 | 1 | 2376 | 57.2 | 0 |  |  |  | 43 | 0.40661
| ep_windon_wind_021 | GBR | windon | elc_won_GBR_021 | 2013 | 0.12 | 1 | 2376 | 57.2 | 0 |  |  |  | 42 | 0.40661
| ep_windon_wind_021 | GBR | windon | elc_won_GBR_021 | 2014 | 0.0187 | 1 | 2376 | 57.2 | 0 |  |  |  | 41 | 0.40661
| ep_windon_wind_021 | GBR | windon | elc_won_GBR_021 | 2015 | 0.025 | 1 | 2376 | 57.2 | 0 |  |  |  | 40 | 0.40661
| ep_windon_wind_021 | GBR | windon | elc_won_GBR_021 | 2016 | 0.0248 | 1 | 2376 | 57.2 | 0 |  |  |  | 39 | 0.40661
| ep_windon_wind_021 | GBR | windon | elc_won_GBR_021 | 2017 | 0.0772 | 1 | 2376 | 57.2 | 0 |  |  |  | 38 | 0.40661
| ep_windon_wind_021 | GBR | windon | elc_won_GBR_021 | 2018 | 0.0629 | 1 | 2054.779 | 49.1695 | 0 |  |  |  | 37 | 0.40661
| ep_windon_wind_021 | GBR | windon | elc_won_GBR_021 | 2019 | 0.0491 | 1 | 2376 | 57.2 | 0 |  |  |  | 36 | 0.40661
| ep_windon_wind_021 | GBR | windon | elc_won_GBR_021 | 2021 | 0.006 | 1 | 2376 | 57.2 | 0 |  |  |  | 34 | 0.40661
| ep_windon_wind_021 | GBR | windon | elc_won_GBR_021 | 2023 | 0.0042 | 1 | 2376 | 57.2 | 0 |  |  |  | 32 | 0.40661
| ep_windon_wind_021 | GBR | windon | elc_won_GBR_021 | 2028 | 0.0015 | 1 | 2376 | 57.2 | 0 |  |  |  | 30 | 0.40661
| ep_windon_wind_022 | GBR | windon | elc_won_GBR_022 | 2000 | 0.0037 | 1 | 2376 | 57.2 | 0 |  |  |  | 55 | 0.62333
| ep_windon_wind_022 | GBR | windon | elc_won_GBR_022 | 2015 | 0.003 | 1 | 2376 | 57.2 | 0 |  |  |  | 40 | 0.62333
| ep_windon_wind_022 | GBR | windon | elc_won_GBR_022 | 2017 | 0.0045 | 1 | 2376 | 57.2 | 0 |  |  |  | 38 | 0.62333
| ep_windon_wind_G100000919780 | GBR | windon | elc_won_GBR_006 | 2028 | 0.2058 | 1 | 2024 | 48.4 | 0 |  |  |  | 30 | 0.50199
| ep_windon_wind_G100000919781 | GBR | windon | elc_won_GBR_021 | 2017 | 0.228 | 1 | 2024 | 48.4 | 0 |  |  |  | 38 | 0.40661
| ep_windon_wind_G100000919782 | GBR | windon | elc_won_GBR_004 | 2018 | 0.2277 | 1 | 2024 | 48.4 | 0 |  |  |  | 37 | 0.48372
| ep_windon_wind_G100000919791 | GBR | windon | elc_won_GBR_006 | 2017 | 0.239 | 1 | 2024 | 48.4 | 0 |  |  |  | 38 | 0.50199
| ep_windon_wind_G100000919797 | GBR | windon | elc_won_GBR_006 | 2028 | 0.24 | 1 | 2024 | 48.4 | 0 |  |  |  | 30 | 0.50199
| ep_windon_wind_G100000919905 | GBR | windon | elc_won_GBR_010 | 2007 | 0.322 | 1 | 1760 | 44 | 0 |  |  |  | 48 | 0.42119
| ep_windon_wind_G100000919919 | GBR | windon | elc_won_GBR_007 | 2012 | 0.35 | 1 | 1760 | 44 | 0 |  |  |  | 43 | 0.33583
| ep_windon_wind_G100001002219 | GBR | windon | elc_won_GBR_022 | 2024 | 0.443 | 1 | 1760 | 44 | 0 |  |  |  | 31 | 0.62333

## ccs_retrofits_IRL
VERVESTACKS - the open USE platform · Powered by data · Shaped by vision · Guided by intuition · Fueled by passion
| ~fi_t | [14 empty] | ~fi_process
| process | region | comm-in | comm-out | efficiency | ncap_cost | ncap_fom | act_cost | ncap_chpr~UP | ncap_chpr~FX | ncap_ceh | AF | other_indexes | prc_refit | ncap_tlife | set | process | region | description | capacity_unit | activity_unit | timeslicelevel | vintage
| ep_coal_subcritical_G100000106987_ccs-rf | IRL | coal | e_Shannon_IRL,CO2Cap | 0.17809 | 2757 | 105.2 | 8.6 |  |  |  | 0.6308 | ep_coal_subcritical_G100000106987 | 1 | 20 | ele | ep_coal_subcritical_G100000106987_ccs-rf | IRL | ccs retrofit of -- Moneypoint power station_Unit 1, timepoint 1 -- operating | GW | TWh | daynite | no
| ep_coal_subcritical_G100000106988_ccs-rf | IRL | coal | e_Shannon_IRL,CO2Cap | 0.17809 | 2757 | 105.2 | 8.6 |  |  |  | 0.6308 | ep_coal_subcritical_G100000106988 | 1 | 20 | ele | ep_coal_subcritical_G100000106988_ccs-rf | IRL | ccs retrofit of -- Moneypoint power station_Unit 2, timepoint 1 -- operating | GW | TWh | daynite | no
| ep_coal_subcritical_G100000106989_ccs-rf | IRL | coal | e_Shannon_IRL,CO2Cap | 0.17809 | 2757 | 105.2 | 8.6 |  |  |  | 0.6308 | ep_coal_subcritical_G100000106989 | 1 | 20 | ele | ep_coal_subcritical_G100000106989_ccs-rf | IRL | ccs retrofit of -- Moneypoint power station_Unit 3, timepoint 1 -- operating | GW | TWh | daynite | no
| ep_gas_combined_cycle_G100000400325_ccs-rf | IRL | gas | e_Cork_IRL,CO2Cap | 0.49118 | 1365 | 67.2 | 6.9 |  |  |  | 0.84455 | ep_gas_combined_cycle_G100000400325 | 1 | 20 | ele | ep_gas_combined_cycle_G100000400325_ccs-rf | IRL | ccs retrofit of -- Aghada power station_Unit 2 -- operating | GW | TWh | daynite | no
| ep_gas_combined_cycle_G100000400326_ccs-rf | IRL | gas | e_Dublin_IRL,CO2Cap | 0.49118 | 1365 | 67.2 | 6.9 |  |  |  | 0.84455 | ep_gas_combined_cycle_G100000400326 | 1 | 20 | ele | ep_gas_combined_cycle_G100000400326_ccs-rf | IRL | ccs retrofit of -- Dublin Bay power station_1-1 -- operating | GW | TWh | daynite | no
| ep_gas_combined_cycle_G100000400327_ccs-rf | IRL | gas | e_Waterford_IRL,CO2Cap | 0.52272 | 1365 | 67.2 | 6.9 |  |  |  | 0.84455 | ep_gas_combined_cycle_G100000400327 | 1 | 20 | ele | ep_gas_combined_cycle_G100000400327_ccs-rf | IRL | ccs retrofit of -- Great Island power station_1-1 -- operating | GW | TWh | daynite | no
| ep_gas_combined_cycle_G100000400329_ccs-rf | IRL | gas | e_Dublin_IRL,CO2Cap | 0.49118 | 1365 | 67.2 | 6.9 |  |  |  | 0.84455 | ep_gas_combined_cycle_G100000400329 | 1 | 20 | ele | ep_gas_combined_cycle_G100000400329_ccs-rf | IRL | ccs retrofit of -- Huntstown power station_2-1 -- operating | GW | TWh | daynite | no
| ep_gas_combined_cycle_G100000400334-CHP_ccs-rf | IRL | gas | e_Limerick_IRL,h_Limerick_IRL,CO2Cap | 0.49118 | 1365 | 67.2 | 6.9 | 0.5 |  | 0.15 | 0.84455 | ep_gas_combined_cycle_G100000400334-CHP | 1 | 20 | CHP | ep_gas_combined_cycle_G100000400334-CHP_ccs-rf | IRL | ccs retrofit of -- Tynagh power station_1-1 -- operating -- CHP | GW | TWh | daynite | no
| ep_gas_combined_cycle_G100000400335_ccs-rf | IRL | gas | e_Cork_IRL,CO2Cap | 0.49118 | 1365 | 67.2 | 6.9 |  |  |  | 0.84455 | ep_gas_combined_cycle_G100000400335 | 1 | 20 | ele | ep_gas_combined_cycle_G100000400335_ccs-rf | IRL | ccs retrofit of -- Whitegate power station_1-1 -- operating | GW | TWh | daynite | no

## new_options_IRL
VERVESTACKS - the open USE platform · Powered by data · Shaped by vision · Guided by intuition · Fueled by passion
| ~fi_t | [14 empty] | ~fi_process
| process | region | comm-in | comm-out | START | cap_bnd | efficiency | ncap_cost | ncap_fom | act_cost | ncap_chpr~UP | ncap_chpr~FX | ncap_ceh | ncap_tlife | ncap_af~fx | set | process | region | description | capacity_unit | activity_unit | timeslicelevel | vintage
| en_a_gas_combined_cycle_G100001074356 | IRL | gas | e_Dublin_IRL | 2026 | 0.03 | 0.5768 | 1485 | 42.9 | 3.78 |  |  |  | 50 |  | ele | en_a_gas_combined_cycle_G100001074356 | IRL | Dublin Bay power station_1 - Upgrade -- announced | GW | TWh | daynite | no
| en_a_gas_gas_turbine_DunDealgan_IRL-CHP | IRL | gas | e_DunDealgan_IRL,h_DunDealgan_IRL | 2025 | 0 | [5 empty] | 1 |  | 40 |  | CHP | en_a_gas_gas_turbine_DunDealgan_IRL-CHP | IRL | Aggregated Plant -- announced -- CHP (captive) | GW | TWh | daynite | yes
| en_a_gas_gas_turbine_G100001055261 | IRL | gas | e_Limerick_IRL | 2025 | 0.385 | 0.3399 | 880 | 22 | 4.2 |  |  |  | 40 |  | ele | en_a_gas_gas_turbine_G100001055261 | IRL | Coolpowra power plant_1-1 -- announced | GW | TWh | daynite | no
| en_a_gas_gas_turbine_G100001055262 | IRL | gas | e_Limerick_IRL | 2025 | 0.385 | 0.3399 | 880 | 22 | 4.2 |  |  |  | 40 |  | ele | en_a_gas_gas_turbine_G100001055262 | IRL | Coolpowra power plant_2-1 -- announced | GW | TWh | daynite | no
| en_a_gas_gas_turbine_G100001055263 | IRL | gas | e_Limerick_IRL | 2025 | 0.385 | 0.3399 | 880 | 22 | 4.2 |  |  |  | 40 |  | ele | en_a_gas_gas_turbine_G100001055263 | IRL | Coolpowra power plant_3-1 -- announced | GW | TWh | daynite | no
| en_a_solar_pv_002 | IRL | solar | elc_spv_IRL_002 | 2025 | 0.5979 | 1 | 1241.1262 | 19.8604 | 0 |  |  |  | 30 | 0.11662 | ele | en_a_solar_pv_002 | IRL | Aggregated Plant -- announced | GW | TWh | annual | yes
| en_a_solar_pv_003 | IRL | solar | elc_spv_IRL_003 | 2025 | 0.275 | 1 | 1278.9 | 20.49 | 0 |  |  |  | 30 | 0.12367 | ele | en_a_solar_pv_003 | IRL | Aggregated Plant -- announced | GW | TWh | annual | yes
| en_a_solar_pv_004 | IRL | solar | elc_spv_IRL_004 | 2025 | 0.115 | 1 | 1198.7609 | 19.1543 | 0 |  |  |  | 30 | 0.10911 | ele | en_a_solar_pv_004 | IRL | Aggregated Plant -- announced | GW | TWh | annual | yes
| en_a_solar_pv_005 | IRL | solar | elc_spv_IRL_005 | 2025 | 0.205 | 1 | 1177.1341 | 18.7939 | 0 |  |  |  | 30 | 0.1077 | ele | en_a_solar_pv_005 | IRL | Aggregated Plant -- announced | GW | TWh | annual | yes
| en_a_solar_pv_006 | IRL | solar | elc_spv_IRL_006 | 2025 | 3.148 | 1 | 1164.2815 | 18.5797 | 0 |  |  |  | 30 | 0.11045 | ele | en_a_solar_pv_006 | IRL | Aggregated Plant -- announced | GW | TWh | annual | yes
| en_a_solar_pv_009 | IRL | solar | elc_spv_IRL_009 | 2025 | 0.717 | 1 | 1169.9812 | 18.6747 | 0 |  |  |  | 30 | 0.11385 | ele | en_a_solar_pv_009 | IRL | Aggregated Plant -- announced | GW | TWh | annual | yes
| en_a_solar_pv_010 | IRL | solar | elc_spv_IRL_010 | 2025 | 1.046 | 1 | 1163.108 | 18.5601 | 0 |  |  |  | 30 | 0.11798 | ele | en_a_solar_pv_010 | IRL | Aggregated Plant -- announced | GW | TWh | annual | yes
| en_a_solar_pv_G100001071485 | IRL | solar | elc_spv_IRL_010 | 2025 | 0.25 | 1 | 1138.5 | 18.15 | 0 |  |  |  | 30 | 0.11798 | ele | en_a_solar_pv_G100001071485 | IRL | Greenhills solar farm_-- -- announced | GW | TWh | annual | no
| en_a_solar_pv_G100001086915 | IRL | solar | elc_spv_IRL_003 | 2025 | 0.21 | 1 | 1138.5 | 18.15 | 0 |  |  |  | 30 | 0.12367 | ele | en_a_solar_pv_G100001086915 | IRL | Delamain solar farm_-- -- announced | GW | TWh | annual | no
| en_a_windoff_wind_G100000920157 | IRL | windoff | elc_wof_IRL_018 | 2030 | 1.5 | 1 | 4400 | 110 | 0 |  |  |  | 30 | 0.56118 | ele | en_a_windoff_wind_G100000920157 | IRL | Blackwater Floating wind farm_-- -- announced | GW | TWh | annual | no
| en_a_windoff_wind_G100001006358 | IRL | windoff | elc_wof_IRL_016 | 2030 | 1 | 1 | 4400 | 110 | 0 |  |  |  | 30 | 0.57184 | ele | en_a_windoff_wind_G100001006358 | IRL | Tarbert Offshore wind farm_-- -- announced | GW | TWh | annual | no
| en_a_windoff_wind_G100001008798 | IRL | windoff | elc_wof_IRL_016 | 2025 | 0.92 | 1 | 4400 | 110 | 0 |  |  |  | 30 | 0.60041 | ele | en_a_windoff_wind_G100001008798 | IRL | Valentia Island Floating wind farm_1 -- announced | GW | TWh | annual | no
| en_a_windoff_wind_G100001008799 | IRL | windoff | elc_wof_IRL_016 | 2025 | 0.62 | 1 | 4400 | 110 | 0 |  |  |  | 30 | 0.60041 | ele | en_a_windoff_wind_G100001008799 | IRL | Valentia Island Floating wind farm_2 -- announced | GW | TWh | annual | no
| en_a_windoff_wind_G100001071791 | IRL | windoff | elc_wof_IRL_018 | 2025 | 0.378 | 1 | 4400 | 110 | 0 |  |  |  | 30 | 0.56118 | ele | en_a_windoff_wind_G100001071791 | IRL | Great Island wind farm_-- -- announced | GW | TWh | annual | no
| en_a_windoff_wind_G100001071792 | IRL | windoff | elc_wof_IRL_004 | 2025 | 0.378 | 1 | 4400 | 110 | 0 |  |  |  | 30 | 0.55073 | ele | en_a_windoff_wind_G100001071792 | IRL | Knockraha wind farm_-- -- announced | GW | TWh | annual | no
| en_a_windoff_wind_G100001071793 | IRL | windoff | elc_wof_IRL_016 | 2025 | 0.378 | 1 | 4400 | 110 | 0 |  |  |  | 30 | 0.52104 | ele | en_a_windoff_wind_G100001071793 | IRL | Cureeny wind farm_-- -- announced | GW | TWh | annual | no
| en_a_windon_wind_002 | IRL | windon | elc_won_IRL_002 | 2025 | 0.056 | 1 | 2376 | 57.2 | 0 |  |  |  | 30 | 0.39531 | ele | en_a_windon_wind_002 | IRL | Aggregated Plant -- announced | GW | TWh | annual | yes
| en_a_windon_wind_003 | IRL | windon | elc_won_IRL_003 | 2025 | 0.05 | 1 | 2376 | 57.2 | 0 |  |  |  | 30 | 0.39945 | ele | en_a_windon_wind_003 | IRL | Aggregated Plant -- announced | GW | TWh | annual | yes
| en_a_windon_wind_005 | IRL | windon | elc_won_IRL_005 | 2025 | 0.383 | 1 | 2073.6292 | 49.6407 | 0 |  |  |  | 30 | 0.40934 | ele | en_a_windon_wind_005 | IRL | Aggregated Plant -- announced | GW | TWh | annual | yes
| en_a_windon_wind_006 | IRL | windon | elc_won_IRL_006 | 2025 | 0.232 | 1 | 2099.8621 | 50.2966 | 0 |  |  |  | 30 | 0.37475 | ele | en_a_windon_wind_006 | IRL | Aggregated Plant -- announced | GW | TWh | annual | yes
| en_a_windon_wind_009 | IRL | windon | elc_won_IRL_009 | 2025 | 0.146 | 1 | 2245.8082 | 53.9452 | 0 |  |  |  | 30 | 0.45159 | ele | en_a_windon_wind_009 | IRL | Aggregated Plant -- announced | GW | TWh | annual | yes
| en_a_windon_wind_010 | IRL | windon | elc_won_IRL_010 | 2025 | 0.072 | 1 | 2024 | 48.4 | 0 |  |  |  | 30 | 0.38488 | ele | en_a_windon_wind_010 | IRL | Aggregated Plant -- announced | GW | TWh | annual | yes
| en_pc_bioenergy_G100001000022 | IRL | bioenergy | e_Greystones_IRL | 2025 | 0.09 | 0.3399 | 4427.5 | 157.3 | 9.24 |  |  |  | 50 |  | ele | en_pc_bioenergy_G100001000022 | IRL | Arklow power station_DUB20 Phase 1 -- pre-construction | GW | TWh | daynite | no
| en_pc_bioenergy_G100001053951 | IRL | bioenergy | e_Longford_IRL | 2025 | 0.05 | 0.3296 | 5197.5 | 185.9 | 10.08 |  |  |  | 50 |  | ele | en_pc_bioenergy_G100001053951 | IRL | Mayo Biomass power station_-- -- pre-construction | GW | TWh | daynite | no
| en_pc_gas_combined_cycle_G100000410142 | IRL | gas | e_Shannon_IRL | 2025 | 0.6 | 0.618 | 1100 | 33 | 3.15 |  |  |  | 50 |  | ele | en_pc_gas_combined_cycle_G100000410142 | IRL | Shannon LNG Power Plant_1-1 -- pre-construction | GW | TWh | daynite | no
| en_pc_gas_combined_cycle_G100001001086 | IRL | gas | e_Dublin_IRL | 2025 | 0.57 | 0.618 | 1100 | 33 | 3.15 |  |  |  | 50 |  | ele | en_pc_gas_combined_cycle_G100001001086 | IRL | Derrygreenagh power plant_CC1 -- pre-construction | GW | TWh | daynite | no
| en_pc_gas_combined_cycle_G100001070533 | IRL | gas | e_Dublin_IRL | 2025 | 0.18 | 0.5974 | 1265 | 36.3 | 3.465 |  |  |  | 50 |  | ele | en_pc_gas_combined_cycle_G100001070533 | IRL | Herbata Data Centre power station_1-1 -- pre-construction | GW | TWh | daynite | no
| en_pc_gas_gas_turbine_G100000410429 | IRL | gas | e_Limerick_IRL | 2025 | 0.35 | 0.3399 | 880 | 22 | 4.2 |  |  |  | 40 |  | ele | en_pc_gas_gas_turbine_G100000410429 | IRL | Tynagh North power station_GT1 -- pre-construction | GW | TWh | daynite | no
| en_pc_gas_gas_turbine_G100001000040 | IRL | gas | e_Dublin_IRL | 2025 | 0.293 | 0.3296 | 1012 | 24.2 | 4.62 |  |  |  | 40 |  | ele | en_pc_gas_gas_turbine_G100001000040 | IRL | Kilshane power station_GT1 -- pre-construction | GW | TWh | daynite | no
| en_pc_gas_gas_turbine_G100001001085 | IRL | gas | e_Dublin_IRL | 2025 | 0.14 | 0.3296 | 1012 | 24.2 | 4.62 |  |  |  | 40 |  | ele | en_pc_gas_gas_turbine_G100001001085 | IRL | Derrygreenagh power plant_GT1 -- pre-construction | GW | TWh | daynite | no
| en_pc_gas_gas_turbine_G100001020044 | IRL | gas | e_Longford_IRL | 2026 | 0.057 | 0.3296 | 1012 | 24.2 | 4.62 |  |  |  | 40 |  | ele | en_pc_gas_gas_turbine_G100001020044 | IRL | Bellacorick power station_GT1, timepoint 1 -- pre-construction | GW | TWh | daynite | no
| en_pc_gas_gas_turbine_G100001031201 | IRL | gas | e_Longford_IRL | 2026 | 0.057 | 0.3296 | 1012 | 24.2 | 4.62 |  |  |  | 40 |  | ele | en_pc_gas_gas_turbine_G100001031201 | IRL | Bellacorick power station_GT2, timepoint 1 -- pre-construction | GW | TWh | daynite | no
| en_pc_gas_gas_turbine_G100001055339 | IRL | gas | e_Dublin_IRL | 2025 | 0.06 | 0.3296 | 1012 | 24.2 | 4.62 |  |  |  | 40 |  | ele | en_pc_gas_gas_turbine_G100001055339 | IRL | Kentstown power plant_1-1 -- pre-construction | GW | TWh | daynite | no
| en_pc_gas_gas_turbine_G100001055340 | IRL | gas | e_Dublin_IRL | 2025 | 0.06 | 0.3296 | 1012 | 24.2 | 4.62 |  |  |  | 40 |  | ele | en_pc_gas_gas_turbine_G100001055340 | IRL | Kentstown power plant_2-1 -- pre-construction | GW | TWh | daynite | no
| en_pc_gas_gas_turbine_G100001055341 | IRL | gas | e_Dublin_IRL | 2025 | 0.06 | 0.3296 | 1012 | 24.2 | 4.62 |  |  |  | 40 |  | ele | en_pc_gas_gas_turbine_G100001055341 | IRL | Kentstown power plant_3-1 -- pre-construction | GW | TWh | daynite | no
| en_pc_gas_gas_turbine_G100001074305 | IRL | gas | e_Limerick_IRL | 2028 | 0.334 | 0.3399 | 880 | 22 | 4.2 |  |  |  | 40 |  | ele | en_pc_gas_gas_turbine_G100001074305 | IRL | Cashla Peaker Power Station_1-1 -- pre-construction | GW | TWh | daynite | no
| en_pc_gas_gas_turbine_G100001074375 | IRL | gas | e_Dublin_IRL | 2028 | 0.0565 | 0.3296 | 1012 | 24.2 | 4.62 |  |  |  | 40 |  | ele | en_pc_gas_gas_turbine_G100001074375 | IRL | Platin power station_1-1 -- pre-construction | GW | TWh | daynite | no
| en_pc_gas_gas_turbine_G100001074376 | IRL | gas | e_Dublin_IRL | 2028 | 0.0565 | 0.3296 | 1012 | 24.2 | 4.62 |  |  |  | 40 |  | ele | en_pc_gas_gas_turbine_G100001074376 | IRL | Platin power station_2-1 -- pre-construction | GW | TWh | daynite | no
| en_pc_gas_gas_turbine_G100001074377 | IRL | gas | e_Dublin_IRL | 2028 | 0.0565 | 0.3296 | 1012 | 24.2 | 4.62 |  |  |  | 40 |  | ele | en_pc_gas_gas_turbine_G100001074377 | IRL | Platin power station_3-1 -- pre-construction | GW | TWh | daynite | no
| en_pc_gas_internal_combustion_G100001001083 | IRL | gas | e_Greystones_IRL | 2025 | 0.09 | 0.3708 | 1391.5 | 54.45 | 7.5075 |  |  |  | 40 |  | ele | en_pc_gas_internal_combustion_G100001001083 | IRL | Echelon DUB30 power station_DUB30 -- pre-construction | GW | TWh | daynite | no
| en_pc_gas_internal_combustion_G100001045540 | IRL | gas | e_Shannon_IRL | 2027 | 0.1206 | 0.3708 | 1391.5 | 54.45 | 7.5075 |  |  |  | 40 |  | ele | en_pc_gas_internal_combustion_G100001045540 | IRL | Art Data Centre power station_ICCC1 -- pre-construction | GW | TWh | daynite | no
| en_pc_hydro_ps_G100000602212 | IRL |  | e_Limerick_IRL | 2029 | 0.36 | 1 | 1980 | 44 | 1.575 |  |  |  | 100 |  | STG | en_pc_hydro_ps_G100000602212 | IRL | Silvermines hydroelectric plant_ -- pre-construction | GW | TWh | daynite | no
| en_pc_oil_gas_turbine_G100001000045 | IRL | oil | e_Shannon_IRL | 2025 | 0.05 | 0.309 | 1336.5 | 31.46 | 5.67 |  |  |  | 2 |  | ele | en_pc_oil_gas_turbine_G100001000045 | IRL | Tarbert power station_GT5 -- pre-construction | GW | TWh | daynite | no
| en_pc_oil_gas_turbine_G100001000046 | IRL | oil | e_Shannon_IRL | 2025 | 0.05 | 0.309 | 1336.5 | 31.46 | 5.67 |  |  |  | 2 |  | ele | en_pc_oil_gas_turbine_G100001000046 | IRL | Tarbert power station_GT6 -- pre-construction | GW | TWh | daynite | no
| en_pc_oil_gas_turbine_G100001000047 | IRL | oil | e_Shannon_IRL | 2025 | 0.05 | 0.309 | 1336.5 | 31.46 | 5.67 |  |  |  | 2 |  | ele | en_pc_oil_gas_turbine_G100001000047 | IRL | Tarbert power station_GT7 -- pre-construction | GW | TWh | daynite | no
| en_pc_oil_internal_combustion_G100001000036 | IRL | oil | e_Dublin_IRL | 2025 | 0.0754 | 0.36565 | 1265 | 48.4 | 7.5075 |  |  |  | 40 |  | ele | en_pc_oil_internal_combustion_G100001000036 | IRL | Huntstown power station_DC1 Backup -- pre-construction | GW | TWh | daynite | no
| en_pc_oil_internal_combustion_G100001000037 | IRL | oil | e_Dublin_IRL | 2027 | 0.0754 | 0.36565 | 1265 | 48.4 | 7.5075 |  |  |  | 40 |  | ele | en_pc_oil_internal_combustion_G100001000037 | IRL | Huntstown power station_DC2 Backup -- pre-construction | GW | TWh | daynite | no
| en_pc_oil_internal_combustion_G100001046505 | IRL | oil | e_Shannon_IRL | 2027 | 0.0132 | 0.36565 | 1485 | 57.2 | 8.19 |  |  |  | 40 |  | ele | en_pc_oil_internal_combustion_G100001046505 | IRL | Art Data Centre power station_IC1-11 -- pre-construction | GW | TWh | daynite | no
| en_pc_oil_internal_combustion_G100001046506 | IRL | oil | e_Shannon_IRL | 2025 | 0.0132 | 0.36565 | 1485 | 57.2 | 8.19 |  |  |  | 40 |  | ele | en_pc_oil_internal_combustion_G100001046506 | IRL | Art Data Centre power station_IC12-22 -- pre-construction | GW | TWh | daynite | no
| en_pc_oil_internal_combustion_G100001046507 | IRL | oil | e_Shannon_IRL | 2027 | 0.0132 | 0.36565 | 1485 | 57.2 | 8.19 |  |  |  | 40 |  | ele | en_pc_oil_internal_combustion_G100001046507 | IRL | Art Data Centre power station_IC23-33 -- pre-construction | GW | TWh | daynite | no
| en_pc_oil_internal_combustion_G100001046508 | IRL | oil | e_Shannon_IRL | 2027 | 0.0132 | 0.36565 | 1485 | 57.2 | 8.19 |  |  |  | 40 |  | ele | en_pc_oil_internal_combustion_G100001046508 | IRL | Art Data Centre power station_IC34-44 -- pre-construction | GW | TWh | daynite | no
| en_pc_oil_internal_combustion_G100001046509 | IRL | oil | e_Shannon_IRL | 2027 | 0.0132 | 0.36565 | 1485 | 57.2 | 8.19 |  |  |  | 40 |  | ele | en_pc_oil_internal_combustion_G100001046509 | IRL | Art Data Centre power station_IC45-55 -- pre-construction | GW | TWh | daynite | no
| en_pc_oil_internal_combustion_G100001046510 | IRL | oil | e_Shannon_IRL | 2027 | 0.0132 | 0.36565 | 1485 | 57.2 | 8.19 |  |  |  | 40 |  | ele | en_pc_oil_internal_combustion_G100001046510 | IRL | Art Data Centre power station_IC56-66 -- pre-construction | GW | TWh | daynite | no
| en_pc_solar_pv_001 | IRL | solar | elc_spv_IRL_001 | 2025 | 0.0383 | 1 | 1336.5 | 21.45 | 0 |  |  |  | 30 | 0.11806 | ele | en_pc_solar_pv_001 | IRL | Aggregated Plant -- pre-construction | GW | TWh | annual | yes
| en_pc_solar_pv_002 | IRL | solar | elc_spv_IRL_002 | 2025 | 0.1195 | 1 | 1336.5 | 21.45 | 0 |  |  |  | 30 | 0.11662 | ele | en_pc_solar_pv_002 | IRL | Aggregated Plant -- pre-construction | GW | TWh | annual | yes
| en_pc_solar_pv_003 | IRL | solar | elc_spv_IRL_003 | 2025 | 0.2544 | 1 | 1201.0755 | 19.1929 | 0 |  |  |  | 30 | 0.12367 | ele | en_pc_solar_pv_003 | IRL | Aggregated Plant -- pre-construction | GW | TWh | annual | yes
| en_pc_solar_pv_003 | IRL | solar | elc_spv_IRL_003 | 2026 | 0.024 | 1 | 1336.5 | 21.45 | 0 |  |  |  | 30 | 0.12367 | ele | en_pc_solar_pv_004 | IRL | Aggregated Plant -- pre-construction | GW | TWh | annual | yes
| en_pc_solar_pv_004 | IRL | solar | elc_spv_IRL_004 | 2025 | 0.029 | 1 | 1336.5 | 21.45 | 0 |  |  |  | 30 | 0.10911 | ele | en_pc_solar_pv_005 | IRL | Aggregated Plant -- pre-construction | GW | TWh | annual | yes
| en_pc_solar_pv_005 | IRL | solar | elc_spv_IRL_005 | 2025 | 0.024 | 1 | 1336.5 | 21.45 | 0 |  |  |  | 30 | 0.1077 | ele | en_pc_solar_pv_006 | IRL | Aggregated Plant -- pre-construction | GW | TWh | annual | yes
| en_pc_solar_pv_005 | IRL | solar | elc_spv_IRL_005 | 2027 | 0.08 | 1 | 1138.5 | 18.15 | 0 |  |  |  | 30 | 0.1077 | ele | en_pc_solar_pv_008 | IRL | Aggregated Plant -- pre-construction | GW | TWh | annual | yes
| en_pc_solar_pv_006 | IRL | solar | elc_spv_IRL_006 | 2025 | 0.3546 | 1 | 1227.6168 | 19.6353 | 0 |  |  |  | 30 | 0.11045 | ele | en_pc_solar_pv_009 | IRL | Aggregated Plant -- pre-construction | GW | TWh | annual | yes
| en_pc_solar_pv_008 | IRL | solar | elc_spv_IRL_008 | 2025 | 0.1 | 1 | 1152.36 | 18.381 | 0 |  |  |  | 30 | 0.1071 | ele | en_pc_solar_pv_010 | IRL | Aggregated Plant -- pre-construction | GW | TWh | annual | yes
| en_pc_solar_pv_009 | IRL | solar | elc_spv_IRL_009 | 2025 | 0.0644 | 1 | 1336.5 | 21.45 | 0 |  |  |  | 30 | 0.11385 | ele | en_pc_windoff_wind_013 | IRL | Aggregated Plant -- pre-construction | GW | TWh | annual | yes
| en_pc_solar_pv_010 | IRL | solar | elc_spv_IRL_010 | 2025 | 0.1922 | 1 | 1336.5 | 21.45 | 0 |  |  |  | 30 | 0.11798 | ele | en_pc_windoff_wind_G100000919865 | IRL | Emerald floating wind farm_1 -- pre-construction | GW | TWh | annual | no
| en_pc_solar_pv_010 | IRL | solar | elc_spv_IRL_010 | 2026 | 0.1011 | 1 | 1138.5 | 18.15 | 0 |  |  |  | 30 | 0.11798 | ele | en_pc_windoff_wind_G100000919935 | IRL | Oriel wind farm_-- -- pre-construction | GW | TWh | annual | no
| en_pc_windoff_wind_013 | IRL | windoff | elc_wof_IRL_013 | 2025 | 0.01 | 1 | 5940 | 143 | 0 |  |  |  | 30 | 0.61717 | ele | en_pc_windoff_wind_G100000919960 | IRL | Moneypoint Offshore wind farm_1 -- pre-construction | GW | TWh | annual | no
| en_pc_windoff_wind_G100000919865 | IRL | windoff | elc_wof_IRL_004 | 2025 | 0.3 | 1 | 5060 | 121 | 0 |  |  |  | 30 | 0.57658 | ele | en_pc_windoff_wind_G100000919966 | IRL | Sceirde Rocks wind farm_-- -- pre-construction | GW | TWh | annual | no
| en_pc_windoff_wind_G100000919935 | IRL | windoff | elc_wof_IRL_011 | 2026 | 0.375 | 1 | 4400 | 110 | 0 |  |  |  | 30 | 0.53131 | ele | en_pc_windoff_wind_G100000920029 | IRL | Arklow Bank wind farm_2 -- pre-construction | GW | TWh | annual | no
| en_pc_windoff_wind_G100000919960 | IRL | windoff | elc_wof_IRL_016 | 2030 | 0.4 | 1 | 4400 | 110 | 0 |  |  |  | 30 | 0.57184 | ele | en_pc_windoff_wind_G100000920032 | IRL | North Irish Sea offshore wind farm_-- -- pre-construction | GW | TWh | annual | no
| en_pc_windoff_wind_G100000919966 | IRL | windoff | elc_wof_IRL_016 | 2030 | 0.45 | 1 | 4400 | 110 | 0 |  |  |  | 30 | 0.60651 | ele | en_pc_windoff_wind_G100000920068 | IRL | Dublin Array offshore wind farm_-- -- pre-construction | GW | TWh | annual | no
| en_pc_windoff_wind_G100000920029 | IRL | windoff | elc_wof_IRL_006 | 2025 | 0.8 | 1 | 4400 | 110 | 0 |  |  |  | 30 | 0.52682 | ele | en_pc_windoff_wind_G100000920078 | IRL | Setanta offshore wind farm_-- -- pre-construction | GW | TWh | annual | no
| en_pc_windoff_wind_G100000920032 | IRL | windoff | elc_wof_IRL_011 | 2028 | 0.5 | 1 | 4400 | 110 | 0 |  |  |  | 30 | 0.53131 | ele | en_pc_windoff_wind_G100000920103 | IRL | Clarus offshore wind farm_-- -- pre-construction | GW | TWh | annual | no
| en_pc_windoff_wind_G100000920068 | IRL | windoff | elc_wof_IRL_007 | 2027 | 0.824 | 1 | 4400 | 110 | 0 |  |  |  | 30 | 0.52408 | ele | en_pc_windoff_wind_G100000920106 | IRL | Emerald floating wind farm_2 -- pre-construction | GW | TWh | annual | no
| en_pc_windoff_wind_G100000920078 | IRL | windoff | elc_wof_IRL_011 | 2025 | 1 | 1 | 4400 | 110 | 0 |  |  |  | 30 | 0.53131 | ele | en_pc_windoff_wind_G100000920107 | IRL | Greystones wind farm_-- -- pre-construction | GW | TWh | annual | no
| en_pc_windoff_wind_G100000920103 | IRL | windoff | elc_wof_IRL_016 | 2025 | 1 | 1 | 4400 | 110 | 0 |  |  |  | 30 | 0.60651 | ele | en_pc_windoff_wind_G100000920111 | IRL | Inis Ealga Offshore wind farm_-- -- pre-construction | GW | TWh | annual | no
| en_pc_windoff_wind_G100000920106 | IRL | windoff | elc_wof_IRL_004 | 2025 | 1 | 1 | 4400 | 110 | 0 |  |  |  | 30 | 0.57658 | ele | en_pc_windoff_wind_G100000920112 | IRL | Moneypoint Offshore wind farm_2 -- pre-construction | GW | TWh | annual | no
| en_pc_windoff_wind_G100000920107 | IRL | windoff | elc_wof_IRL_007 | 2025 | 1.2 | 1 | 4400 | 110 | 0 |  |  |  | 30 | 0.52408 | ele | en_pc_windoff_wind_G100000920116 | IRL | Shelmalere wind farm_-- -- pre-construction | GW | TWh | annual | no
| en_pc_windoff_wind_G100000920111 | IRL | windoff | elc_wof_IRL_004 | 2030 | 1 | 1 | 4400 | 110 | 0 |  |  |  | 30 | 0.57658 | ele | en_pc_windoff_wind_G100000920158 | IRL | Codling wind farm_-- -- pre-construction | GW | TWh | annual | no
| en_pc_windoff_wind_G100000920112 | IRL | windoff | elc_wof_IRL_016 | 2030 | 1.1 | 1 | 4400 | 110 | 0 |  |  |  | 30 | 0.60041 | ele | en_pc_windoff_wind_G100000925000 | IRL | Aniar Offshore wind farm_1 -- pre-construction | GW | TWh | annual | no
| en_pc_windoff_wind_G100000920116 | IRL | windoff | elc_wof_IRL_006 | 2030 | 1 | 1 | 4400 | 110 | 0 |  |  |  | 30 | 0.54633 | ele | en_pc_windoff_wind_G100000925001 | IRL | Aniar Offshore wind farm_2 -- pre-construction | GW | TWh | annual | no
| en_pc_windoff_wind_G100000920158 | IRL | windoff | elc_wof_IRL_006 | 2025 | 1.3 | 1 | 4400 | 110 | 0 |  |  |  | 30 | 0.52682 | ele | en_pc_windoff_wind_G100000925004 | IRL | Banba Offshore wind farm_-- -- pre-construction | GW | TWh | annual | no
| en_pc_windoff_wind_G100000925000 | IRL | windoff | elc_wof_IRL_009 | 2025 | 0.5 | 1 | 4400 | 110 | 0 |  |  |  | 30 | 0.59982 | ele | en_pc_windoff_wind_G100000925016 | IRL | East Celtic Offshore wind farm_-- -- pre-construction | GW | TWh | annual | no
| en_pc_windoff_wind_G100000925001 | IRL | windoff | elc_wof_IRL_013 | 2025 | 0.5 | 1 | 4400 | 110 | 0 |  |  |  | 30 | 0.61717 | ele | en_pc_windoff_wind_G100000925026 | IRL | Kerry Offshore wind farm_-- -- pre-construction | GW | TWh | annual | no
| en_pc_windoff_wind_G100000925004 | IRL | windoff | elc_wof_IRL_007 | 2025 | 1 | 1 | 4400 | 110 | 0 |  |  |  | 30 | 0.50414 | ele | en_pc_windoff_wind_G100000925028 | IRL | Kinsale Offshore wind farm_-- -- pre-construction | GW | TWh | annual | no
| en_pc_windoff_wind_G100000925016 | IRL | windoff | elc_wof_IRL_006 | 2025 | 0.9 | 1 | 4400 | 110 | 0 |  |  |  | 30 | 0.54633 | ele | en_pc_windoff_wind_G100000925030 | IRL | Latitude 52 Offshore wind farm_-- -- pre-construction | GW | TWh | annual | no
| en_pc_windoff_wind_G100000925026 | IRL | windoff | elc_wof_IRL_016 | 2025 | 1 | 1 | 4400 | 110 | 0 |  |  |  | 30 | 0.57184 | ele | en_pc_windoff_wind_G100000925031 | IRL | Leinster Offshore wind farm_-- -- pre-construction | GW | TWh | annual | no
| en_pc_windoff_wind_G100000925028 | IRL | windoff | elc_wof_IRL_004 | 2030 | 1 | 1 | 4400 | 110 | 0 |  |  |  | 30 | 0.55073 | ele | en_pc_windoff_wind_G100000925034 | IRL | Loch Garman Offshore wind farm_-- -- pre-construction | GW | TWh | annual | no
| en_pc_windoff_wind_G100000925030 | IRL | windoff | elc_wof_IRL_006 | 2030 | 1 | 1 | 4400 | 110 | 0 |  |  |  | 30 | 0.54633 | ele | en_pc_windoff_wind_G100000925038 | IRL | Sea Stacks Offshore wind farm_-- -- pre-construction | GW | TWh | annual | no
| en_pc_windoff_wind_G100000925031 | IRL | windoff | elc_wof_IRL_007 | 2030 | 0.5 | 1 | 4400 | 110 | 0 |  |  |  | 30 | 0.50414 | ele | en_pc_windoff_wind_G100000925041 | IRL | Sunrise Offshore wind farm_-- -- pre-construction | GW | TWh | annual | no
| en_pc_windoff_wind_G100000925034 | IRL | windoff | elc_wof_IRL_006 | 2025 | 0.8 | 1 | 4400 | 110 | 0 |  |  |  | 30 | 0.54633 | ele | en_pc_windoff_wind_G100000925049 | IRL | Western Star Floating Offshore wind farm_-- -- pre-construction | GW | TWh | annual | no
| en_pc_windoff_wind_G100000925038 | IRL | windoff | elc_wof_IRL_007 | 2030 | 0.8 | 1 | 4400 | 110 | 0 |  |  |  | 30 | 0.52408 | ele | en_pc_windoff_wind_G100000925050 | IRL | Wicklow Offshore wind farm_-- -- pre-construction | GW | TWh | annual | no
| en_pc_windoff_wind_G100000925041 | IRL | windoff | elc_wof_IRL_007 | 2025 | 2 | 1 | 4400 | 110 | 0 |  |  |  | 30 | 0.52408 | ele | en_pc_windoff_wind_G100001006316 | IRL | Danu offshore wind farm_-- -- pre-construction | GW | TWh | annual | no
| en_pc_windoff_wind_G100000925049 | IRL | windoff | elc_wof_IRL_016 | 2032 | 1.35 | 1 | 4400 | 110 | 0 |  |  |  | 30 | 0.60651 | ele | en_pc_windoff_wind_G100001006318 | IRL | Floating Cork Offshore Wind_-- -- pre-construction | GW | TWh | annual | no
| en_pc_windoff_wind_G100000925050 | IRL | windoff | elc_wof_IRL_007 | 2030 | 0.5 | 1 | 4400 | 110 | 0 |  |  |  | 30 | 0.50414 | ele | en_pc_windoff_wind_G100001006323 | IRL | Mac Lir Offshore wind farm_-- -- pre-construction | GW | TWh | annual | no
| en_pc_windoff_wind_G100001006316 | IRL | windoff | elc_wof_IRL_018 | 2031 | 1 | 1 | 4400 | 110 | 0 |  |  |  | 30 | 0.57495 | ele | en_pc_windoff_wind_G100001006324 | IRL | Malin Head Offshore wind farm_-- -- pre-construction | GW | TWh | annual | no
| en_pc_windoff_wind_G100001006318 | IRL | windoff | elc_wof_IRL_004 | 2031 | 1 | 1 | 4400 | 110 | 0 |  |  |  | 30 | 0.55073 | ele | en_pc_windoff_wind_G100001006325 | IRL | Muirgen Offshore wind farm_-- -- pre-construction | GW | TWh | annual | no
| en_pc_windoff_wind_G100001006323 | IRL | windoff | elc_wof_IRL_007 | 2030 | 0.7 | 1 | 4400 | 110 | 0 |  |  |  | 30 | 0.52408 | ele | en_pc_windoff_wind_G100001006327 | IRL | North Celtic Sea Offshore wind farm_-- -- pre-construction | GW | TWh | annual | no
| en_pc_windoff_wind_G100001006324 | IRL | windoff | elc_wof_IRL_009 | 2030 | 1 | 1 | 4400 | 110 | 0 |  |  |  | 30 | 0.5369 | ele | en_pc_windoff_wind_G100001006329 | IRL | South Irish Sea Offshore wind farm_-- -- pre-construction | GW | TWh | annual | no
| en_pc_windoff_wind_G100001006325 | IRL | windoff | elc_wof_IRL_018 | 2031 | 1 | 1 | 4400 | 110 | 0 |  |  |  | 30 | 0.5783 | ele | en_pc_windoff_wind_G100001006359 | IRL | Arranmore Floating wind farm_-- -- pre-construction | GW | TWh | annual | no
| en_pc_windoff_wind_G100001006327 | IRL | windoff | elc_wof_IRL_018 | 2030 | 0.9 | 1 | 4400 | 110 | 0 |  |  |  | 30 | 0.5783 | ele | en_pc_windoff_wind_G100001008792 | IRL | Celtic Offshore Renewable Energy Floating wind farm_-- -- pre-construction | GW | TWh | annual | no
| en_pc_windoff_wind_G100001006329 | IRL | windoff | elc_wof_IRL_007 | 2030 | 1.33 | 1 | 4400 | 110 | 0 |  |  |  | 30 | 0.52408 | ele | en_pc_windoff_wind_G100001008802 | IRL | Tralee Offshore wind farm_-- -- pre-construction | GW | TWh | annual | no
| en_pc_windoff_wind_G100001006359 | IRL | windoff | elc_wof_IRL_009 | 2025 | 1 | 1 | 4400 | 110 | 0 |  |  |  | 30 | 0.5369 | ele | en_pc_windoff_wind_G100001008803 | IRL | Rian Offshore Array wind farm_1 -- pre-construction | GW | TWh | annual | no
| en_pc_windoff_wind_G100001008792 | IRL | windoff | elc_wof_IRL_018 | 2025 | 1.68 | 1 | 4400 | 110 | 0 |  |  |  | 30 | 0.5783 | ele | en_pc_windoff_wind_G100001008805 | IRL | Ilen Array Offshore wind farm_-- -- pre-construction | GW | TWh | annual | no
| en_pc_windoff_wind_G100001008802 | IRL | windoff | elc_wof_IRL_016 | 2025 | 2.5 | 1 | 4400 | 110 | 0 |  |  |  | 30 | 0.57184 | ele | en_pc_windon_wind_002 | IRL | Aggregated Plant -- pre-construction | GW | TWh | annual | yes
| en_pc_windoff_wind_G100001008803 | IRL | windoff | elc_wof_IRL_014 | 2025 | 2.5 | 1 | 4400 | 110 | 0 |  |  |  | 30 | 0.6266 | ele | en_pc_windon_wind_003 | IRL | Aggregated Plant -- pre-construction | GW | TWh | annual | yes
| en_pc_windoff_wind_G100001008805 | IRL | windoff | elc_wof_IRL_016 | 2025 | 1.5 | 1 | 4400 | 110 | 0 |  |  |  | 30 | 0.60041 | ele | en_pc_windon_wind_004 | IRL | Aggregated Plant -- pre-construction | GW | TWh | annual | yes
| en_pc_windon_wind_002 | IRL | windon | elc_won_IRL_002 | 2025 | 0.273 | 1 | 2109.0989 | 50.5275 | 0 |  |  |  | 30 | 0.39531 | ele | en_pc_windon_wind_005 | IRL | Aggregated Plant -- pre-construction | GW | TWh | annual | yes
| en_pc_windon_wind_002 | IRL | windon | elc_won_IRL_002 | 2026 | 0.291 | 1 | 2024 | 48.4 | 0 |  |  |  | 30 | 0.39531 | ele | en_pc_windon_wind_006 | IRL | Aggregated Plant -- pre-construction | GW | TWh | annual | yes
| en_pc_windon_wind_002 | IRL | windon | elc_won_IRL_002 | 2029 | 0.0792 | 1 | 2024 | 48.4 | 0 |  |  |  | 30 | 0.39531 | ele | en_pc_windon_wind_008 | IRL | Aggregated Plant -- pre-construction | GW | TWh | annual | yes
| en_pc_windon_wind_003 | IRL | windon | elc_won_IRL_003 | 2025 | 0.015 | 1 | 2376 | 57.2 | 0 |  |  |  | 30 | 0.39945 | ele | en_pc_windon_wind_009 | IRL | Aggregated Plant -- pre-construction | GW | TWh | annual | yes
| en_pc_windon_wind_003 | IRL | windon | elc_won_IRL_003 | 2027 | 0.05 | 1 | 2376 | 57.2 | 0 |  |  |  | 30 | 0.39945 | ele | en_pc_windon_wind_010 | IRL | Aggregated Plant -- pre-construction | GW | TWh | annual | yes
| en_pc_windon_wind_004 | IRL | windon | elc_won_IRL_004 | 2025 | 0.045 | 1 | 2376 | 57.2 | 0 |  |  |  | 30 | 0.3617
| en_pc_windon_wind_004 | IRL | windon | elc_won_IRL_004 | 2027 | 0.05 | 1 | 2376 | 57.2 | 0 |  |  |  | 30 | 0.3617
| en_pc_windon_wind_005 | IRL | windon | elc_won_IRL_005 | 2025 | 0.4799 | 1 | 2063.5349 | 49.3884 | 0 |  |  |  | 30 | 0.40934
| en_pc_windon_wind_005 | IRL | windon | elc_won_IRL_005 | 2029 | 0.024 | 1 | 2376 | 57.2 | 0 |  |  |  | 30 | 0.40934
| en_pc_windon_wind_006 | IRL | windon | elc_won_IRL_006 | 2026 | 0.0648 | 1 | 2024 | 48.4 | 0 |  |  |  | 30 | 0.37475
| en_pc_windon_wind_006 | IRL | windon | elc_won_IRL_006 | 2027 | 0.045 | 1 | 2376 | 57.2 | 0 |  |  |  | 30 | 0.37475
| en_pc_windon_wind_006 | IRL | windon | elc_won_IRL_006 | 2028 | 0.03 | 1 | 2376 | 57.2 | 0 |  |  |  | 30 | 0.37475
| en_pc_windon_wind_008 | IRL | windon | elc_won_IRL_008 | 2025 | 0.0331 | 1 | 2376 | 57.2 | 0 |  |  |  | 30 | 0.39863
| en_pc_windon_wind_009 | IRL | windon | elc_won_IRL_009 | 2025 | 0.2475 | 1 | 2120 | 50.8 | 0 |  |  |  | 30 | 0.45159
| en_pc_windon_wind_009 | IRL | windon | elc_won_IRL_009 | 2026 | 0.0706 | 1 | 2376 | 57.2 | 0 |  |  |  | 30 | 0.45159
| en_pc_windon_wind_009 | IRL | windon | elc_won_IRL_009 | 2028 | 0.1435 | 1 | 2024 | 48.4 | 0 |  |  |  | 30 | 0.45159
| en_pc_windon_wind_009 | IRL | windon | elc_won_IRL_009 | 2030 | 0.126 | 1 | 2024 | 48.4 | 0 |  |  |  | 30 | 0.45159
| en_pc_windon_wind_010 | IRL | windon | elc_won_IRL_010 | 2025 | 0.1215 | 1 | 2167.4074 | 51.9852 | 0 |  |  |  | 30 | 0.38488
| en_pc_windon_wind_010 | IRL | windon | elc_won_IRL_010 | 2026 | 0.0432 | 1 | 2376 | 57.2 | 0 |  |  |  | 30 | 0.38488

## existing_stock_IRL
VERVESTACKS - the open USE platform · Powered by data · Shaped by vision · Guided by intuition · Fueled by passion
| ~fi_t | [14 empty] | ~fi_process
| process | region | comm-in | comm-out | year | ncap_pasti | efficiency | ncap_cost | ncap_fom | act_cost | ncap_chpr~UP | ncap_chpr~FX | ncap_ceh | ncap_tlife | ncap_af~fx | set | process | region | description | capacity_unit | activity_unit | timeslicelevel | vintage
| ep_bioenergy_Dublin_IRL | IRL | bioenergy | e_Dublin_IRL | 2000 | 0.0384 | 0.26265 | 5197.5 | 185.9 | 10.08 |  |  |  | 55 |  | ele | ep_bioenergy_Dublin_IRL | IRL | Aggregated Plant -- operating | GW | TWh | daynite | yes
| ep_bioenergy_Dublin_IRL | IRL | bioenergy | e_Dublin_IRL | 2011 | 0.017 | 0.309 | 5197.5 | 185.9 | 10.08 |  |  |  | 50 |  | CHP | ep_bioenergy_G100000200263-CHP | IRL | Dublin Waste power station_1 -- operating -- CHP | GW | TWh | daynite | no
| ep_bioenergy_G100000200263-CHP | IRL | bioenergy | e_Dublin_IRL,h_Dublin_IRL | 2017 | 0.068 | 0.3193 | 4427.5 | 157.3 | 9.24 | 2.3 |  | 0.14 | 50 |  | ele | ep_coal__ember | IRL | Aggregated Plant -- operating | GW | TWh | daynite | yes
| ep_coal__ember | IRL | coal | ELC | 2022 | 0.005 | 0.33123 | [6 empty] | 33 |  | ele | ep_coal_subcritical_G100000106987 | IRL | Moneypoint power station_Unit 1, timepoint 1 -- operating | GW | TWh | daynite | no
| ep_coal_subcritical_G100000106987 | IRL | coal | e_Shannon_IRL | 1985 | 0.305 | 0.3605 | 2200 | 66 | 5.25 |  |  |  | 40 |  | ele | ep_coal_subcritical_G100000106988 | IRL | Moneypoint power station_Unit 2, timepoint 1 -- operating | GW | TWh | daynite | no
| ep_coal_subcritical_G100000106988 | IRL | coal | e_Shannon_IRL | 1986 | 0.305 | 0.3605 | 2200 | 66 | 5.25 |  |  |  | 39 |  | ele | ep_coal_subcritical_G100000106989 | IRL | Moneypoint power station_Unit 3, timepoint 1 -- operating | GW | TWh | daynite | no
| ep_coal_subcritical_G100000106989 | IRL | coal | e_Shannon_IRL | 1987 | 0.305 | 0.3605 | 2200 | 66 | 5.25 |  |  |  | 38 |  | ele | ep_gas_combined_cycle_G100000400325 | IRL | Aghada power station_Unit 2 -- operating | GW | TWh | daynite | no
| ep_gas_combined_cycle_G100000400325 | IRL | gas | e_Cork_IRL | 2010 | 0.431 | 0.56135 | 1100 | 33 | 3.15 |  |  |  | 50 |  | ele | ep_gas_combined_cycle_G100000400326 | IRL | Dublin Bay power station_1-1 -- operating | GW | TWh | daynite | no
| ep_gas_combined_cycle_G100000400326 | IRL | gas | e_Dublin_IRL | 2002 | 0.405 | 0.56135 | 1100 | 33 | 3.15 |  |  |  | 53 |  | ele | ep_gas_combined_cycle_G100000400327 | IRL | Great Island power station_1-1 -- operating | GW | TWh | daynite | no
| ep_gas_combined_cycle_G100000400327 | IRL | gas | e_Waterford_IRL | 2015 | 0.46 | 0.5974 | 1100 | 33 | 3.15 |  |  |  | 50 |  | ele | ep_gas_combined_cycle_G100000400328 | IRL | Huntstown power station_1-1 -- operating | GW | TWh | daynite | no
| ep_gas_combined_cycle_G100000400328 | IRL | gas | e_Dublin_IRL | 2002 | 0.342 | 0.56135 | 1100 | 33 | 3.15 |  |  |  | 53 |  | ele | ep_gas_combined_cycle_G100000400329 | IRL | Huntstown power station_2-1 -- operating | GW | TWh | daynite | no
| ep_gas_combined_cycle_G100000400329 | IRL | gas | e_Dublin_IRL | 2007 | 0.404 | 0.56135 | 1100 | 33 | 3.15 |  |  |  | 50 |  | CHP | ep_gas_combined_cycle_G100000400330-CHP | IRL | Poolbeg power station_A -- operating -- CHP | GW | TWh | daynite | no
| ep_gas_combined_cycle_G100000400330-CHP | IRL | gas | e_Dublin_IRL,h_Dublin_IRL | 1994 | 0.245 | 0.515 | 1265 | 36.3 | 3.465 | 0.5 |  | 0.15 | 61 |  | CHP | ep_gas_combined_cycle_G100000400331-CHP | IRL | Poolbeg power station_B -- operating -- CHP | GW | TWh | daynite | no
| ep_gas_combined_cycle_G100000400331-CHP | IRL | gas | e_Dublin_IRL,h_Dublin_IRL | 1998 | 0.245 | 0.515 | 1265 | 36.3 | 3.465 | 0.5 |  | 0.15 | 57 |  | CHP | ep_gas_combined_cycle_G100000400334-CHP | IRL | Tynagh power station_1-1 -- operating -- CHP | GW | TWh | daynite | no
| ep_gas_combined_cycle_G100000400334-CHP | IRL | gas | e_Limerick_IRL,h_Limerick_IRL | 2006 | 0.404 | 0.56135 | 1100 | 33 | 3.15 | 0.5 |  | 0.15 | 50 |  | ele | ep_gas_combined_cycle_G100000400335 | IRL | Whitegate power station_1-1 -- operating | GW | TWh | daynite | no
| ep_gas_combined_cycle_G100000400335 | IRL | gas | e_Cork_IRL | 2010 | 0.445 | 0.56135 | 1100 | 33 | 3.15 |  |  |  | 50 |  | ele | ep_gas_combined_cycle_G100001070412 | IRL | Echelon DUB10 power station_1-1 -- construction | GW | TWh | daynite | no
| ep_gas_combined_cycle_G100001070412 | IRL | gas | e_Dublin_IRL | 2028 | 0.081 | 0.5974 | 1265 | 36.3 | 3.465 |  |  |  | 50 |  | ele | ep_gas_combined_cycle_G100001070414 | IRL | Echelon DUB10 power station_2-1 -- construction | GW | TWh | daynite | no
| ep_gas_combined_cycle_G100001070414 | IRL | gas | e_Dublin_IRL | 2028 | 0.081 | 0.5974 | 1265 | 36.3 | 3.465 |  |  |  | 50 |  | ele | ep_gas_gas_turbine_G100000400322 | IRL | Aghada power station_AT 1 -- operating | GW | TWh | daynite | no
| ep_gas_gas_turbine_G100000400322 | IRL | gas | e_Cork_IRL | 1980 | 0.09 | 0.2369 | 1012 | 24.2 | 4.62 |  |  |  | 43 |  | ele | ep_gas_gas_turbine_G100000400323 | IRL | Aghada power station_AT 2 -- operating | GW | TWh | daynite | no
| ep_gas_gas_turbine_G100000400323 | IRL | gas | e_Cork_IRL | 1980 | 0.09 | 0.2369 | 1012 | 24.2 | 4.62 |  |  |  | 75 |  | ele | ep_gas_gas_turbine_G100000400324 | IRL | Aghada power station_AT 4 -- operating | GW | TWh | daynite | no
| ep_gas_gas_turbine_G100000400324 | IRL | gas | e_Cork_IRL | 1980 | 0.09 | 0.2369 | 1012 | 24.2 | 4.62 |  |  |  | 75 |  | CHP | ep_gas_gas_turbine_G100000400332-CHP | IRL | Sealrock power station_3-1 -- operating -- CHP (captive) | GW | TWh | daynite | no
| ep_gas_gas_turbine_G100000400332-CHP | IRL | gas | e_Shannon_IRL,h_Shannon_IRL | 2005 | 0.085 | 0.2987 | 1012 | 24.2 | 4.62 |  | 1 |  | 50 |  | CHP | ep_gas_gas_turbine_G100000400333-CHP | IRL | Sealrock power station_4-1 -- operating -- CHP (captive) | GW | TWh | daynite | no
| ep_gas_gas_turbine_G100000400333-CHP | IRL | gas | e_Shannon_IRL,h_Shannon_IRL | 2005 | 0.085 | 0.2987 | 1012 | 24.2 | 4.62 |  | 1 |  | 50 |  | ele | ep_gas_gas_turbine_G100000409891 | IRL | Rhode power station_2-1 -- operating | GW | TWh | daynite | no
| ep_gas_gas_turbine_G100000409891 | IRL | gas | e_Dublin_IRL | 2004 | 0.052 | 0.2987 | 1012 | 24.2 | 4.62 |  |  |  | 51 |  | ele | ep_gas_gas_turbine_G100000409892 | IRL | Rhode power station_1-1 -- operating | GW | TWh | daynite | no
| ep_gas_gas_turbine_G100000409892 | IRL | gas | e_Dublin_IRL | 2004 | 0.052 | 0.2987 | 1012 | 24.2 | 4.62 |  |  |  | 51 |  | CHP | ep_gas_gas_turbine_G100000410139-CHP | IRL | Poolbeg power station_Flexgen -- construction -- CHP | GW | TWh | daynite | no
| ep_gas_gas_turbine_G100000410139-CHP | IRL | gas | e_Dublin_IRL,h_Dublin_IRL | 2027 | 0.065 | 0.3296 | 1012 | 24.2 | 4.62 |  | 1 |  | 40 |  | CHP | ep_gas_gas_turbine_G100000410431-CHP | IRL | Corduff Flexgen power station_GT1 -- operating -- CHP | GW | TWh | daynite | no
| ep_gas_gas_turbine_G100000410431-CHP | IRL | gas | e_Dublin_IRL,h_Dublin_IRL | 2024 | 0.0635 | 0.3296 | 1012 | 24.2 | 4.62 |  | 1 |  | 40 |  | ele | ep_gas_gas_turbine_G100000410432 | IRL | Castlelost Flexgen power station_GT1, timepoint 1 -- operating | GW | TWh | daynite | no
| ep_gas_gas_turbine_G100000410432 | IRL | gas | e_Dublin_IRL | 2024 | 0.055 | 0.3296 | 1012 | 24.2 | 4.62 |  |  |  | 40 |  | ele | ep_gas_gas_turbine_G100001000038 | IRL | North Wall power station_GT1 -- operating | GW | TWh | daynite | no
| ep_gas_gas_turbine_G100001000038 | IRL | gas | e_Dublin_IRL | 2023 | 0.035 | 0.3193 | 1188 | 28.6 | 5.04 |  |  |  | 7 |  | CHP | ep_gas_gas_turbine_G100001001066-CHP | IRL | Ringsend Flexgen power station_1-1 -- operating -- CHP | GW | TWh | daynite | no
| ep_gas_gas_turbine_G100001001066-CHP | IRL | gas | e_Dublin_IRL,h_Dublin_IRL | 2015 | 0.065 | 0.3193 | 1012 | 24.2 | 4.62 |  | 1 |  | 40 |  | ele | ep_gas_gas_turbine_G100001019989 | IRL | North Wall power station_GT2 -- operating | GW | TWh | daynite | no
| ep_gas_gas_turbine_G100001019989 | IRL | gas | e_Dublin_IRL | 2023 | 0.035 | 0.3193 | 1188 | 28.6 | 5.04 |  |  |  | 7 |  | ele | ep_gas_gas_turbine_G100001019990 | IRL | North Wall power station_GT3 -- operating | GW | TWh | daynite | no
| ep_gas_gas_turbine_G100001019990 | IRL | gas | e_Dublin_IRL | 2023 | 0.035 | 0.3193 | 1188 | 28.6 | 5.04 |  |  |  | 7 |  | ele | ep_gas_gas_turbine_G100001019991 | IRL | North Wall power station_GT4 -- operating | GW | TWh | daynite | no
| ep_gas_gas_turbine_G100001019991 | IRL | gas | e_Dublin_IRL | 2023 | 0.035 | 0.3193 | 1188 | 28.6 | 5.04 |  |  |  | 7 |  | ele | ep_gas_gas_turbine_G100001019992 | IRL | North Wall power station_GT5 -- operating | GW | TWh | daynite | no
| ep_gas_gas_turbine_G100001019992 | IRL | gas | e_Dublin_IRL | 2023 | 0.035 | 0.3193 | 1188 | 28.6 | 5.04 |  |  |  | 7 |  | ele | ep_gas_gas_turbine_G100001019993 | IRL | North Wall power station_GT6 -- operating | GW | TWh | daynite | no
| ep_gas_gas_turbine_G100001019993 | IRL | gas | e_Dublin_IRL | 2023 | 0.035 | 0.3193 | 1188 | 28.6 | 5.04 |  |  |  | 7 |  | ele | ep_gas_gas_turbine_G100001028101 | IRL | Castlelost Flexgen power station_GT2, timepoint 1 -- operating | GW | TWh | daynite | no
| ep_gas_gas_turbine_G100001028101 | IRL | gas | e_Dublin_IRL | 2024 | 0.055 | 0.3296 | 1012 | 24.2 | 4.62 |  |  |  | 40 |  | ele | ep_gas_gas_turbine_G100001028102 | IRL | Castlelost Flexgen power station_GT3, timepoint 1 -- operating | GW | TWh | daynite | no
| ep_gas_gas_turbine_G100001028102 | IRL | gas | e_Dublin_IRL | 2024 | 0.055 | 0.3296 | 1012 | 24.2 | 4.62 |  |  |  | 40 |  | ele | ep_gas_gas_turbine_G100001028103 | IRL | Castlelost Flexgen power station_GT4, timepoint 1 -- operating | GW | TWh | daynite | no
| ep_gas_gas_turbine_G100001028103 | IRL | gas | e_Dublin_IRL | 2024 | 0.055 | 0.3296 | 1012 | 24.2 | 4.62 |  |  |  | 40 |  | ele | ep_gas_gas_turbine_G100001028104 | IRL | Castlelost Flexgen power station_GT5, timepoint 1 -- operating | GW | TWh | daynite | no
| ep_gas_gas_turbine_G100001028104 | IRL | gas | e_Dublin_IRL | 2024 | 0.055 | 0.3296 | 1012 | 24.2 | 4.62 |  |  |  | 40 |  | ele | ep_gas_gas_turbine_G100001070413 | IRL | Echelon DUB10 power station_3-1 -- construction | GW | TWh | daynite | no
| ep_gas_gas_turbine_G100001070413 | IRL | gas | e_Dublin_IRL | 2028 | 0.021 | 0.3193 | 1188 | 28.6 | 5.04 |  |  |  | 40 |  | ele | ep_gas_gas_turbine_G100001070416 | IRL | Echelon DUB10 power station_4-1 -- construction | GW | TWh | daynite | no
| ep_gas_gas_turbine_G100001070416 | IRL | gas | e_Dublin_IRL | 2028 | 0.021 | 0.3193 | 1188 | 28.6 | 5.04 |  |  |  | 40 |  | ele | ep_gas_internal_combustion_G100000400988 | IRL | Monksland power station_GT -- construction | GW | TWh | daynite | no
| ep_gas_internal_combustion_G100000400988 | IRL | gas | e_Longford_IRL | 2026 | 0.1 | 0.3708 | 1391.5 | 54.45 | 7.5075 |  |  |  | 40 |  | ele | ep_gas_internal_combustion_G100001000022 | IRL | Echelon DUB20 power station_1-1 -- construction | GW | TWh | daynite | no
| ep_gas_internal_combustion_G100001000022 | IRL | gas | e_Greystones_IRL | 2028 | 0.0996 | 0.3708 | 1391.5 | 54.45 | 7.5075 |  |  |  | 40 |  | ele | ep_gas_internal_combustion_G100001000023 | IRL | Echelon DUB20 power station_2-1 -- construction | GW | TWh | daynite | no
| ep_gas_internal_combustion_G100001000023 | IRL | gas | e_Greystones_IRL | 2027 | 0.1494 | 0.3708 | 1391.5 | 54.45 | 7.5075 |  |  |  | 40 |  | ele | ep_gas_internal_combustion_G100001000039 | IRL | Huntstown power station_GT1 -- operating | GW | TWh | daynite | no
| ep_gas_internal_combustion_G100001000039 | IRL | gas | e_Dublin_IRL | 2024 | 0.05 | 0.3708 | 1633.5 | 64.35 | 8.19 |  |  |  | 3 |  | ele | ep_gas_internal_combustion_G100001000359 | IRL | Microsoft Dublin Data Center power station_GT1 -- construction | GW | TWh | daynite | no
| ep_gas_internal_combustion_G100001000359 | IRL | gas | e_Dublin_IRL | 2028 | 0.1672 | 0.3708 | 1391.5 | 54.45 | 7.5075 |  |  |  | 40 |  | CHP | ep_gas_internal_combustion_G100001001084-CHP | IRL | Grange Castle Echelon power station_DUB40 -- operating -- CHP (captive) | GW | TWh | daynite | no
| ep_gas_internal_combustion_G100001001084-CHP | IRL | gas | e_Dublin_IRL,h_Dublin_IRL | 2025 | 0.12 | 0.3708 | 1391.5 | 54.45 | 7.5075 |  | 1 |  | 40 |  | ele | ep_gas_internal_combustion_G100001020015 | IRL | Profile Park power station_ICCC -- construction | GW | TWh | daynite | no
| ep_gas_internal_combustion_G100001020015 | IRL | gas | e_Dublin_IRL | 2026 | 0.1 | 0.3708 | 1391.5 | 54.45 | 7.5075 |  |  |  | 40 |  | CHP | ep_gas_internal_combustion_G100001031366-CHP | IRL | Winthrop Dublin power station_ICCC -- operating -- CHP (captive) | GW | TWh | daynite | no
| ep_gas_internal_combustion_G100001031366-CHP | IRL | gas | e_Dublin_IRL,h_Dublin_IRL | 2024 | 0.0594 | 0.3708 | 1391.5 | 54.45 | 7.5075 |  | 1 |  | 40 |  | ele | ep_gas_steam_turbine_G100000410769 | IRL | Aghada power station_ST1 -- operating | GW | TWh | daynite | no
| ep_gas_steam_turbine_G100000410769 | IRL | gas | e_Cork_IRL | 1980 | 0.27 | 0.3193 | 1518 | 48.4 | 5.1975 |  |  |  | 43 |  | ele | ep_hydro_Dublin_IRL__irena | IRL | IRENA Gap - hydro (2022) - way/260836695_Missing Hydro Capacity -- operating | GW | TWh | daynite | no
| ep_hydro_Dublin_IRL__irena | IRL | hydro | e_Dublin_IRL | 2022 | 0.027768 | 0.33123 | [6 empty] | 33 |  | ele | ep_hydro_Limerick_IRL__irena | IRL | IRENA Gap - hydro (2022) - way/180637986-220_Missing Hydro Capacity -- operating | GW | TWh | daynite | no
| ep_hydro_Limerick_IRL__irena | IRL | hydro | e_Limerick_IRL | 2022 | 0.041232 | 0.33123 | [6 empty] | 33 |  | ele | ep_hydro_dam_G100001051741 | IRL | Cathaleen's Fall hydroelectric plant_ -- operating | GW | TWh | daynite | no
| ep_hydro_dam_G100001051741 | IRL | hydro | e_Longford_IRL | 1952 | 0.045 | 1 | 3712.5 | 71.5 | 2.52 |  |  |  | 103 |  | ele | ep_hydro_dam_G100001090914 | IRL | Poulaphuca hydroelectric plant_ -- operating | GW | TWh | daynite | no
| ep_hydro_dam_G100001090914 | IRL | hydro | e_Dublin_IRL | 1944 | 0.038 | 1 | 3712.5 | 71.5 | 2.52 |  |  |  | 111 |  | STG | ep_hydro_ps_G100000602213 | IRL | Turlough Hill hydroelectric plant_ -- operating | GW | TWh | daynite | no
| ep_hydro_ps_G100000602213 | IRL |  | e_Dublin_IRL | 1974 | 0.292 | 1 | 2277 | 48.4 | 1.7325 |  |  |  | 100 |  | ele | ep_hydro_ror_G100000602211 | IRL | Ardnacrusha hydroelectric plant_ -- operating | GW | TWh | daynite | no
| ep_hydro_ror_G100000602211 | IRL | hydro | e_Limerick_IRL | 1929 | 0.085 | 1 | 2783 | 66.55 | 2.8875 |  |  |  | 126 |  | ele | ep_m_gas_gas_turbine_G100000410140 | IRL | North Wall power station_5-1 -- mothballed | GW | TWh | daynite | no
| ep_m_gas_gas_turbine_G100000410140 | IRL | gas | e_Dublin_IRL | 2015 | 0.108 | 0.3193 | 1012 | 24.2 | 4.62 |  |  |  | 40 |  | ele | ep_m_gas_gas_turbine_G100000410141 | IRL | North Wall power station_4-1 -- mothballed | GW | TWh | daynite | no
| ep_m_gas_gas_turbine_G100000410141 | IRL | gas | e_Dublin_IRL | 2015 | 0.108 | 0.3193 | 1012 | 24.2 | 4.62 |  |  |  | 6 |  | ele | ep_m_windon_wind_002 | IRL | Aggregated Plant -- mothballed | GW | TWh | annual | yes
| ep_m_windon_wind_002 | IRL | windon | elc_won_IRL_002 | 2015 | 0.026 | 1 | 2376 | 57.2 | 0 |  |  |  | 40 | 0.39531 | ele | ep_oil_gas_turbine_G100000409889 | IRL | Tawnaghmore power station_2-1 -- operating | GW | TWh | daynite | no
| ep_oil_gas_turbine_G100000409889 | IRL | oil | e_Longford_IRL | 2003 | 0.052 | 0.2884 | 1138.5 | 26.62 | 5.1975 |  |  |  | 52 |  | ele | ep_oil_gas_turbine_G100000409890 | IRL | Tawnaghmore power station_1-1 -- operating | GW | TWh | daynite | no
| ep_oil_gas_turbine_G100000409890 | IRL | oil | e_Longford_IRL | 2003 | 0.052 | 0.2884 | 1138.5 | 26.62 | 5.1975 |  |  |  | 52 |  | ele | ep_oil_gas_turbine_G100000410143 | IRL | Cushaling power station_2-1 -- operating | GW | TWh | daynite | no
| ep_oil_gas_turbine_G100000410143 | IRL | oil | e_Dublin_IRL | 2010 | 0.056 | 0.2884 | 1138.5 | 26.62 | 5.1975 |  |  |  | 45 |  | ele | ep_oil_gas_turbine_G100000410144 | IRL | Cushaling power station_1-1 -- operating | GW | TWh | daynite | no
| ep_oil_gas_turbine_G100000410144 | IRL | oil | e_Dublin_IRL | 2010 | 0.056 | 0.2884 | 1138.5 | 26.62 | 5.1975 |  |  |  | 45 |  | ele | ep_oil_gas_turbine_G100001000041 | IRL | Tarbert power station_GT1 -- operating | GW | TWh | daynite | no
| ep_oil_gas_turbine_G100001000041 | IRL | oil | e_Shannon_IRL | 2015 | 0.06 | 0.309 | 1138.5 | 26.62 | 5.1975 |  |  |  | 8 |  | ele | ep_oil_gas_turbine_G100001000042 | IRL | Tarbert power station_GT2 -- operating | GW | TWh | daynite | no
| ep_oil_gas_turbine_G100001000042 | IRL | oil | e_Shannon_IRL | 2015 | 0.06 | 0.309 | 1138.5 | 26.62 | 5.1975 |  |  |  | 8 |  | ele | ep_oil_gas_turbine_G100001000043 | IRL | Tarbert power station_GT3 -- operating | GW | TWh | daynite | no
| ep_oil_gas_turbine_G100001000043 | IRL | oil | e_Shannon_IRL | 2015 | 0.25 | 0.309 | 1138.5 | 26.62 | 5.1975 |  |  |  | 8 |  | ele | ep_oil_gas_turbine_G100001000360 | IRL | Shannonbridge power station_1-1 -- operating | GW | TWh | daynite | no
| ep_oil_gas_turbine_G100001000360 | IRL | oil | e_Longford_IRL | 2024 | 0.264 | 0.3193 | 1138.5 | 26.62 | 5.1975 |  |  |  | 3 |  | ele | ep_oil_internal_combustion_G100001000044 | IRL | Tarbert power station_GT4 -- operating | GW | TWh | daynite | no
| ep_oil_internal_combustion_G100001000044 | IRL | oil | e_Shannon_IRL | 2015 | 0.25 | 0.3605 | 1265 | 48.4 | 7.5075 |  |  |  | 8 |  | ele | ep_oil_internal_combustion_G100001070417 | IRL | Echelon DUB10 power station_5 - Backup -- construction | GW | TWh | daynite | no
| ep_oil_internal_combustion_G100001070417 | IRL | oil | e_Dublin_IRL | 2028 | 0.0624 | 0.36565 | 1265 | 48.4 | 7.5075 |  |  |  | 40 |  | ele | ep_oil_internal_combustion_G100001070484 | IRL | Microsoft Dublin Data Center power station_DUB 14 Backup -- construction | GW | TWh | daynite | no
| ep_oil_internal_combustion_G100001070484 | IRL | oil | e_Dublin_IRL | 2028 | 0.0609 | 0.36565 | 1265 | 48.4 | 7.5075 |  |  |  | 40 |  | ele | ep_oil_internal_combustion_G100001070485 | IRL | Microsoft Dublin Data Center power station_DUB 3-5 Backup -- operating | GW | TWh | daynite | no
| ep_oil_internal_combustion_G100001070485 | IRL | oil | e_Dublin_IRL | 2015 | 0.0738 | 0.3605 | 1265 | 48.4 | 7.5075 |  |  |  | 40 |  | ele | ep_oil_internal_combustion_G100001070486 | IRL | Microsoft Dublin Data Center power station_DUB 6-13 Backup -- operating | GW | TWh | daynite | no
| ep_oil_internal_combustion_G100001070486 | IRL | oil | e_Dublin_IRL | 2015 | 0.1235 | 0.3605 | 1265 | 48.4 | 7.5075 |  |  |  | 40 |  | ele | ep_oil_steam_turbine_G100001020016 | IRL | Moneypoint power station_Unit 1, timepoint 2 -- operating | GW | TWh | daynite | no
| ep_oil_steam_turbine_G100001020016 | IRL | oil | e_Shannon_IRL | 2025 | 0.305 | 0.36565 | 1430 | 49.5 | 5.25 |  |  |  | 4 |  | ele | ep_oil_steam_turbine_G100001020019 | IRL | Moneypoint power station_Unit 2, timepoint 2 -- operating | GW | TWh | daynite | no
| ep_oil_steam_turbine_G100001020019 | IRL | oil | e_Shannon_IRL | 2025 | 0.305 | 0.36565 | 1430 | 49.5 | 5.25 |  |  |  | 4 |  | ele | ep_oil_steam_turbine_G100001020020 | IRL | Moneypoint power station_Unit 3, timepoint 2 -- operating | GW | TWh | daynite | no
| ep_oil_steam_turbine_G100001020020 | IRL | oil | e_Shannon_IRL | 2025 | 0.305 | 0.36565 | 1430 | 49.5 | 5.25 |  |  |  | 4 |  | ele | ep_solar_001__irena | IRL | Aggregated Plant -- operating | GW | TWh | annual | yes
| ep_solar_001__irena | IRL | solar | elc_spv_IRL_001 | 2022 | 0.0015208 | 0.33123 | [6 empty] | 33 | 0.11519 | ele | ep_solar_002__irena | IRL | Aggregated Plant -- operating | GW | TWh | annual | yes
| ep_solar_001__irena | IRL | solar | elc_spv_IRL_001 | 2023 | 0.0037228 | 0.33123 | [6 empty] | 32 | 0.11519 | ele | ep_solar_003__irena | IRL | Aggregated Plant -- operating | GW | TWh | annual | yes
| ep_solar_001__irena | IRL | solar | elc_spv_IRL_001 | 2024 | 0.0028383 | 0.33123 | [6 empty] | 31 | 0.11519 | ele | ep_solar_004__irena | IRL | Aggregated Plant -- operating | GW | TWh | annual | yes
| ep_solar_002__irena | IRL | solar | elc_spv_IRL_002 | 2022 | 0.012424 | 0.33123 | [6 empty] | 33 | 0.11519 | ele | ep_solar_005__irena | IRL | Aggregated Plant -- operating | GW | TWh | annual | yes
| ep_solar_002__irena | IRL | solar | elc_spv_IRL_002 | 2023 | 0.030414 | 0.33123 | [6 empty] | 32 | 0.11519 | ele | ep_solar_006__irena | IRL | Aggregated Plant -- operating | GW | TWh | annual | yes
| ep_solar_002__irena | IRL | solar | elc_spv_IRL_002 | 2024 | 0.023188 | 0.33123 | [6 empty] | 31 | 0.11519 | ele | ep_solar_007__irena | IRL | Aggregated Plant -- operating | GW | TWh | annual | yes
| ep_solar_003__irena | IRL | solar | elc_spv_IRL_003 | 2022 | 0.0078464 | 0.33123 | [6 empty] | 33 | 0.11519 | ele | ep_solar_008__irena | IRL | Aggregated Plant -- operating | GW | TWh | annual | yes
| ep_solar_003__irena | IRL | solar | elc_spv_IRL_003 | 2023 | 0.019208 | 0.33123 | [6 empty] | 32 | 0.11519 | ele | ep_solar_009__irena | IRL | Aggregated Plant -- operating | GW | TWh | annual | yes
| ep_solar_003__irena | IRL | solar | elc_spv_IRL_003 | 2024 | 0.014644 | 0.33123 | [6 empty] | 31 | 0.11519 | ele | ep_solar_010__irena | IRL | Aggregated Plant -- operating | GW | TWh | annual | yes
| ep_solar_004__irena | IRL | solar | elc_spv_IRL_004 | 2022 | 0.003073 | 0.33123 | [6 empty] | 33 | 0.11519 | ele | ep_solar_pv_001 | IRL | Aggregated Plant -- operating | GW | TWh | annual | yes
| ep_solar_004__irena | IRL | solar | elc_spv_IRL_004 | 2023 | 0.0075226 | 0.33123 | [6 empty] | 32 | 0.11519 | ele | ep_solar_pv_002 | IRL | Aggregated Plant -- construction | GW | TWh | annual | yes
| ep_solar_004__irena | IRL | solar | elc_spv_IRL_004 | 2024 | 0.0057352 | 0.33123 | [6 empty] | 31 | 0.11519 | ele | ep_solar_pv_002 | IRL | Aggregated Plant -- operating | GW | TWh | annual | yes
| ep_solar_005__irena | IRL | solar | elc_spv_IRL_005 | 2022 | 0.0032683 | 0.33123 | [6 empty] | 33 | 0.11519 | ele | ep_solar_pv_003 | IRL | Aggregated Plant -- construction | GW | TWh | annual | yes
| ep_solar_005__irena | IRL | solar | elc_spv_IRL_005 | 2023 | 0.0080007 | 0.33123 | [6 empty] | 32 | 0.11519 | ele | ep_solar_pv_003 | IRL | Aggregated Plant -- operating | GW | TWh | annual | yes
| ep_solar_005__irena | IRL | solar | elc_spv_IRL_005 | 2024 | 0.0060997 | 0.33123 | [6 empty] | 31 | 0.11519 | ele | ep_solar_pv_006 | IRL | Aggregated Plant -- construction | GW | TWh | annual | yes
| ep_solar_006__irena | IRL | solar | elc_spv_IRL_006 | 2022 | 0.058561 | 0.33123 | [6 empty] | 33 | 0.11519 | ele | ep_solar_pv_006 | IRL | Aggregated Plant -- operating | GW | TWh | annual | yes
| ep_solar_006__irena | IRL | solar | elc_spv_IRL_006 | 2023 | 0.14131 | 0.33123 | [6 empty] | 32 | 0.11519 | ele | ep_solar_pv_008 | IRL | Aggregated Plant -- operating | GW | TWh | annual | yes
| ep_solar_006__irena | IRL | solar | elc_spv_IRL_006 | 2024 | 0.10773 | 0.33123 | [6 empty] | 31 | 0.11519 | ele | ep_solar_pv_009 | IRL | Aggregated Plant -- construction | GW | TWh | annual | yes
| ep_solar_007__irena | IRL | solar | elc_spv_IRL_007 | 2023 | 0.002046 | 0.33123 | [6 empty] | 32 | 0.11519 | ele | ep_solar_pv_010 | IRL | Aggregated Plant -- operating | GW | TWh | annual | yes
| ep_solar_007__irena | IRL | solar | elc_spv_IRL_007 | 2024 | 0.0015599 | 0.33123 | [6 empty] | 31 | 0.11519 | ele | ep_solar_pv_010 | IRL | Aggregated Plant -- construction | GW | TWh | annual | yes
| ep_solar_008__irena | IRL | solar | elc_spv_IRL_008 | 2022 | 0.0023724 | 0.33123 | [6 empty] | 33 | 0.11519 | ele | ep_windoff_wind_006 | IRL | Aggregated Plant -- operating | GW | TWh | annual | yes
| ep_solar_008__irena | IRL | solar | elc_spv_IRL_008 | 2023 | 0.0058076 | 0.33123 | [6 empty] | 32 | 0.11519 | ele | ep_windon_001__irena | IRL | Aggregated Plant -- operating | GW | TWh | annual | yes
| ep_solar_008__irena | IRL | solar | elc_spv_IRL_008 | 2024 | 0.0044277 | 0.33123 | [6 empty] | 31 | 0.11519 | ele | ep_windon_002__irena | IRL | Aggregated Plant -- operating | GW | TWh | annual | yes
| ep_solar_009__irena | IRL | solar | elc_spv_IRL_009 | 2022 | 0.0040454 | 0.33123 | [6 empty] | 33 | 0.11519 | ele | ep_windon_003__irena | IRL | Aggregated Plant -- operating | GW | TWh | annual | yes
| ep_solar_009__irena | IRL | solar | elc_spv_IRL_009 | 2023 | 0.0099029 | 0.33123 | [6 empty] | 32 | 0.11519 | ele | ep_windon_004__irena | IRL | Aggregated Plant -- operating | GW | TWh | annual | yes
| ep_solar_009__irena | IRL | solar | elc_spv_IRL_009 | 2024 | 0.00755 | 0.33123 | [6 empty] | 31 | 0.11519 | ele | ep_windon_005__irena | IRL | Aggregated Plant -- operating | GW | TWh | annual | yes
| ep_solar_010__irena | IRL | solar | elc_spv_IRL_010 | 2022 | 0.0049689 | 0.33123 | [6 empty] | 33 | 0.11519 | ele | ep_windon_006__irena | IRL | Aggregated Plant -- operating | GW | TWh | annual | yes
| ep_solar_010__irena | IRL | solar | elc_spv_IRL_010 | 2023 | 0.012164 | 0.33123 | [6 empty] | 32 | 0.11519 | ele | ep_windon_008__irena | IRL | Aggregated Plant -- operating | GW | TWh | annual | yes
| ep_solar_010__irena | IRL | solar | elc_spv_IRL_010 | 2024 | 0.0092736 | 0.33123 | [6 empty] | 31 | 0.11519 | ele | ep_windon_009__irena | IRL | Aggregated Plant -- operating | GW | TWh | annual | yes
| ep_solar_pv_001 | IRL | solar | elc_spv_IRL_001 | 2015 | 0.005 | 1 | 1336.5 | 21.45 | 0 |  |  |  | 40 | 0.11806 | ele | ep_windon_010__irena | IRL | Aggregated Plant -- operating | GW | TWh | annual | yes
| ep_solar_pv_001 | IRL | solar | elc_spv_IRL_001 | 2022 | 0.004 | 1 | 1336.5 | 21.45 | 0 |  |  |  | 33 | 0.11806 | ele | ep_windon_wind_001 | IRL | Aggregated Plant -- operating | GW | TWh | annual | yes
| ep_solar_pv_002 | IRL | solar | elc_spv_IRL_002 | 2015 | 0.02 | 1 | 1336.5 | 21.45 | 0 |  |  |  | 40 | 0.11662 | ele | ep_windon_wind_002 | IRL | Aggregated Plant -- operating | GW | TWh | annual | yes
| ep_solar_pv_002 | IRL | solar | elc_spv_IRL_002 | 2019 | 0.0036 | 1 | 1336.5 | 21.45 | 0 |  |  |  | 36 | 0.11662 | ele | ep_windon_wind_003 | IRL | Aggregated Plant -- operating | GW | TWh | annual | yes
| ep_solar_pv_002 | IRL | solar | elc_spv_IRL_002 | 2021 | 0.0066 | 1 | 1336.5 | 21.45 | 0 |  |  |  | 34 | 0.11662 | ele | ep_windon_wind_004 | IRL | Aggregated Plant -- operating | GW | TWh | annual | yes
| ep_solar_pv_002 | IRL | solar | elc_spv_IRL_002 | 2024 | 0.131 | 1 | 1138.5 | 18.15 | 0 |  |  |  | 31 | 0.11662 | ele | ep_windon_wind_005 | IRL | Aggregated Plant -- operating | GW | TWh | annual | yes
| ep_solar_pv_002 | IRL | solar | elc_spv_IRL_002 | 2026 | 0.065 | 1 | 1138.5 | 18.15 | 0 |  |  |  | 30 | 0.11662 | ele | ep_windon_wind_005 | IRL | Aggregated Plant -- construction | GW | TWh | annual | yes
| ep_solar_pv_003 | IRL | solar | elc_spv_IRL_003 | 2022 | 0.015 | 1 | 1336.5 | 21.45 | 0 |  |  |  | 33 | 0.12367 | ele | ep_windon_wind_006 | IRL | Aggregated Plant -- operating | GW | TWh | annual | yes
| ep_solar_pv_003 | IRL | solar | elc_spv_IRL_003 | 2026 | 0.081 | 1 | 1138.5 | 18.15 | 0 |  |  |  | 30 | 0.12367 | ele | ep_windon_wind_007 | IRL | Aggregated Plant -- operating | GW | TWh | annual | yes
| ep_solar_pv_006 | IRL | solar | elc_spv_IRL_006 | 2015 | 0.0291 | 1 | 1336.5 | 21.45 | 0 |  |  |  | 40 | 0.11045 | ele | ep_windon_wind_008 | IRL | Aggregated Plant -- operating | GW | TWh | annual | yes
| ep_solar_pv_006 | IRL | solar | elc_spv_IRL_006 | 2022 | 0.043 | 1 | 1336.5 | 21.45 | 0 |  |  |  | 33 | 0.11045 | ele | ep_windon_wind_009 | IRL | Aggregated Plant -- construction | GW | TWh | annual | yes
| ep_solar_pv_006 | IRL | solar | elc_spv_IRL_006 | 2023 | 0.2825 | 1 | 1193.169 | 19.0612 | 0 |  |  |  | 32 | 0.11045 | ele | ep_windon_wind_009 | IRL | Aggregated Plant -- operating | GW | TWh | annual | yes
| ep_solar_pv_006 | IRL | solar | elc_spv_IRL_006 | 2024 | 0.0315 | 1 | 1336.5 | 21.45 | 0 |  |  |  | 31 | 0.11045 | ele | ep_windon_wind_010 | IRL | Aggregated Plant -- operating | GW | TWh | annual | yes
| ep_solar_pv_006 | IRL | solar | elc_spv_IRL_006 | 2025 | 0.108 | 1 | 1138.5 | 18.15 | 0 |  |  |  | 30 | 0.11045
| ep_solar_pv_006 | IRL | solar | elc_spv_IRL_006 | 2026 | 0.0326 | 1 | 1336.5 | 21.45 | 0 |  |  |  | 30 | 0.11045
| ep_solar_pv_006 | IRL | solar | elc_spv_IRL_006 | 2028 | 0.268 | 1 | 1138.5 | 18.15 | 0 |  |  |  | 30 | 0.11045
| ep_solar_pv_008 | IRL | solar | elc_spv_IRL_008 | 2024 | 0.001 | 1 | 1336.5 | 21.45 | 0 |  |  |  | 31 | 0.1071
| ep_solar_pv_009 | IRL | solar | elc_spv_IRL_009 | 2028 | 0.061 | 1 | 1138.5 | 18.15 | 0 |  |  |  | 30 | 0.11385
| ep_solar_pv_010 | IRL | solar | elc_spv_IRL_010 | 2015 | 0.013 | 1 | 1336.5 | 21.45 | 0 |  |  |  | 40 | 0.11798
| ep_solar_pv_010 | IRL | solar | elc_spv_IRL_010 | 2021 | 0.095 | 1 | 1138.5 | 18.15 | 0 |  |  |  | 34 | 0.11798
| ep_solar_pv_010 | IRL | solar | elc_spv_IRL_010 | 2022 | 0.0122 | 1 | 1336.5 | 21.45 | 0 |  |  |  | 33 | 0.11798
| ep_solar_pv_010 | IRL | solar | elc_spv_IRL_010 | 2023 | 0.021 | 1 | 1336.5 | 21.45 | 0 |  |  |  | 32 | 0.11798
| ep_solar_pv_010 | IRL | solar | elc_spv_IRL_010 | 2024 | 0.1056 | 1 | 1183.5 | 18.9 | 0 |  |  |  | 31 | 0.11798
| ep_solar_pv_010 | IRL | solar | elc_spv_IRL_010 | 2028 | 0.106 | 1 | 1138.5 | 18.15 | 0 |  |  |  | 30 | 0.11798
| ep_windoff_wind_006 | IRL | windoff | elc_wof_IRL_006 | 2004 | 0.025 | 1 | 5940 | 143 | 0 |  |  |  | 51 | 0.52682
| ep_windon_001__irena | IRL | windon | elc_won_IRL_001 | 2022 | 0.0027993 | 0.33123 | [6 empty] | 33 | 0.40341
| ep_windon_002__irena | IRL | windon | elc_won_IRL_002 | 2022 | 0.094312 | 0.33123 | [6 empty] | 33 | 0.40341
| ep_windon_003__irena | IRL | windon | elc_won_IRL_003 | 2022 | 0.011506 | 0.33123 | [6 empty] | 33 | 0.40341
| ep_windon_004__irena | IRL | windon | elc_won_IRL_004 | 2022 | 0.027051 | 0.33123 | [6 empty] | 33 | 0.40341
| ep_windon_005__irena | IRL | windon | elc_won_IRL_005 | 2022 | 0.17145 | 0.33123 | [6 empty] | 33 | 0.40341
| ep_windon_006__irena | IRL | windon | elc_won_IRL_006 | 2022 | 0.053664 | 0.33123 | [6 empty] | 33 | 0.40341
| ep_windon_008__irena | IRL | windon | elc_won_IRL_008 | 2022 | 0.0083657 | 0.33123 | [6 empty] | 33 | 0.40341
| ep_windon_009__irena | IRL | windon | elc_won_IRL_009 | 2022 | 0.19345 | 0.33123 | [6 empty] | 33 | 0.40341
| ep_windon_010__irena | IRL | windon | elc_won_IRL_010 | 2022 | 0.035637 | 0.33123 | [6 empty] | 33 | 0.40341
| ep_windon_wind_001 | IRL | windon | elc_won_IRL_001 | 2008 | 0.048 | 1 | 2376 | 57.2 | 0 |  |  |  | 47 | 0.38084
| ep_windon_wind_002 | IRL | windon | elc_won_IRL_002 | 2006 | 0.01 | 1 | 2376 | 57.2 | 0 |  |  |  | 49 | 0.39531
| ep_windon_wind_002 | IRL | windon | elc_won_IRL_002 | 2007 | 0.077 | 1 | 2376 | 57.2 | 0 |  |  |  | 48 | 0.39531
| ep_windon_wind_002 | IRL | windon | elc_won_IRL_002 | 2008 | 0.041 | 1 | 2376 | 57.2 | 0 |  |  |  | 47 | 0.39531
| ep_windon_wind_002 | IRL | windon | elc_won_IRL_002 | 2009 | 0.051 | 1 | 2376 | 57.2 | 0 |  |  |  | 46 | 0.39531
| ep_windon_wind_002 | IRL | windon | elc_won_IRL_002 | 2010 | 0.072 | 1 | 2097.3333 | 50.2333 | 0 |  |  |  | 45 | 0.39531
| ep_windon_wind_002 | IRL | windon | elc_won_IRL_002 | 2011 | 0.047 | 1 | 2376 | 57.2 | 0 |  |  |  | 44 | 0.39531
| ep_windon_wind_002 | IRL | windon | elc_won_IRL_002 | 2012 | 0.01 | 1 | 2376 | 57.2 | 0 |  |  |  | 43 | 0.39531
| ep_windon_wind_002 | IRL | windon | elc_won_IRL_002 | 2015 | 0.034 | 1 | 2376 | 57.2 | 0 |  |  |  | 40 | 0.39531
| ep_windon_wind_002 | IRL | windon | elc_won_IRL_002 | 2016 | 0.065 | 1 | 2024 | 48.4 | 0 |  |  |  | 39 | 0.39531
| ep_windon_wind_002 | IRL | windon | elc_won_IRL_002 | 2017 | 0.044 | 1 | 2376 | 57.2 | 0 |  |  |  | 38 | 0.39531
| ep_windon_wind_002 | IRL | windon | elc_won_IRL_002 | 2018 | 0.033 | 1 | 2376 | 57.2 | 0 |  |  |  | 37 | 0.39531
| ep_windon_wind_002 | IRL | windon | elc_won_IRL_002 | 2019 | 0.012 | 1 | 2376 | 57.2 | 0 |  |  |  | 36 | 0.39531
| ep_windon_wind_002 | IRL | windon | elc_won_IRL_002 | 2020 | 0.1232 | 1 | 2090.2857 | 50.0571 | 0 |  |  |  | 35 | 0.39531
| ep_windon_wind_002 | IRL | windon | elc_won_IRL_002 | 2021 | 0.077 | 1 | 2129.1429 | 51.0286 | 0 |  |  |  | 34 | 0.39531
| ep_windon_wind_003 | IRL | windon | elc_won_IRL_003 | 2010 | 0.02 | 1 | 2376 | 57.2 | 0 |  |  |  | 45 | 0.39945
| ep_windon_wind_003 | IRL | windon | elc_won_IRL_003 | 2016 | 0.035 | 1 | 2376 | 57.2 | 0 |  |  |  | 39 | 0.39945
| ep_windon_wind_003 | IRL | windon | elc_won_IRL_003 | 2019 | 0.019 | 1 | 2376 | 57.2 | 0 |  |  |  | 36 | 0.39945
| ep_windon_wind_004 | IRL | windon | elc_won_IRL_004 | 2006 | 0.06 | 1 | 2024 | 48.4 | 0 |  |  |  | 49 | 0.3617
| ep_windon_wind_004 | IRL | windon | elc_won_IRL_004 | 2011 | 0.035 | 1 | 2376 | 57.2 | 0 |  |  |  | 44 | 0.3617
| ep_windon_wind_004 | IRL | windon | elc_won_IRL_004 | 2013 | 0.043 | 1 | 2376 | 57.2 | 0 |  |  |  | 42 | 0.3617
| ep_windon_wind_004 | IRL | windon | elc_won_IRL_004 | 2017 | 0.086 | 1 | 2376 | 57.2 | 0 |  |  |  | 38 | 0.3617
| ep_windon_wind_004 | IRL | windon | elc_won_IRL_004 | 2018 | 0.013 | 1 | 2376 | 57.2 | 0 |  |  |  | 37 | 0.3617
| ep_windon_wind_004 | IRL | windon | elc_won_IRL_004 | 2020 | 0.023 | 1 | 2376 | 57.2 | 0 |  |  |  | 35 | 0.3617
| ep_windon_wind_004 | IRL | windon | elc_won_IRL_004 | 2023 | 0.0288 | 1 | 2376 | 57.2 | 0 |  |  |  | 32 | 0.3617
| ep_windon_wind_005 | IRL | windon | elc_won_IRL_005 | 1997 | 0.015 | 1 | 2376 | 57.2 | 0 |  |  |  | 58 | 0.40934
| ep_windon_wind_005 | IRL | windon | elc_won_IRL_005 | 1998 | 0.015 | 1 | 2376 | 57.2 | 0 |  |  |  | 57 | 0.40934
| ep_windon_wind_005 | IRL | windon | elc_won_IRL_005 | 2000 | 0.012 | 1 | 2376 | 57.2 | 0 |  |  |  | 55 | 0.40934
| ep_windon_wind_005 | IRL | windon | elc_won_IRL_005 | 2003 | 0.044 | 1 | 2376 | 57.2 | 0 |  |  |  | 52 | 0.40934
| ep_windon_wind_005 | IRL | windon | elc_won_IRL_005 | 2006 | 0.046 | 1 | 2376 | 57.2 | 0 |  |  |  | 49 | 0.40934
| ep_windon_wind_005 | IRL | windon | elc_won_IRL_005 | 2007 | 0.012 | 1 | 2376 | 57.2 | 0 |  |  |  | 48 | 0.40934
| ep_windon_wind_005 | IRL | windon | elc_won_IRL_005 | 2010 | 0.069 | 1 | 2376 | 57.2 | 0 |  |  |  | 45 | 0.40934
| ep_windon_wind_005 | IRL | windon | elc_won_IRL_005 | 2011 | 0.01 | 1 | 2376 | 57.2 | 0 |  |  |  | 44 | 0.40934
| ep_windon_wind_005 | IRL | windon | elc_won_IRL_005 | 2012 | 0.037 | 1 | 2376 | 57.2 | 0 |  |  |  | 43 | 0.40934
| ep_windon_wind_005 | IRL | windon | elc_won_IRL_005 | 2014 | 0.108 | 1 | 2141.3333 | 51.3333 | 0 |  |  |  | 41 | 0.40934
| ep_windon_wind_005 | IRL | windon | elc_won_IRL_005 | 2015 | 0.017 | 1 | 2376 | 57.2 | 0 |  |  |  | 40 | 0.40934
| ep_windon_wind_005 | IRL | windon | elc_won_IRL_005 | 2017 | 0.165 | 1 | 2049.6 | 49.04 | 0 |  |  |  | 38 | 0.40934
| ep_windon_wind_005 | IRL | windon | elc_won_IRL_005 | 2018 | 0.022 | 1 | 2376 | 57.2 | 0 |  |  |  | 37 | 0.40934
| ep_windon_wind_005 | IRL | windon | elc_won_IRL_005 | 2019 | 0.029 | 1 | 2376 | 57.2 | 0 |  |  |  | 36 | 0.40934
| ep_windon_wind_005 | IRL | windon | elc_won_IRL_005 | 2020 | 0.062 | 1 | 2376 | 57.2 | 0 |  |  |  | 35 | 0.40934
| ep_windon_wind_005 | IRL | windon | elc_won_IRL_005 | 2022 | 0.091 | 1 | 2024 | 48.4 | 0 |  |  |  | 33 | 0.40934
| ep_windon_wind_005 | IRL | windon | elc_won_IRL_005 | 2023 | 0.064 | 1 | 2376 | 57.2 | 0 |  |  |  | 32 | 0.40934
| ep_windon_wind_005 | IRL | windon | elc_won_IRL_005 | 2024 | 0.105 | 1 | 2024 | 48.4 | 0 |  |  |  | 31 | 0.40934
| ep_windon_wind_005 | IRL | windon | elc_won_IRL_005 | 2028 | 0.147 | 1 | 2024 | 48.4 | 0 |  |  |  | 30 | 0.40934
| ep_windon_wind_006 | IRL | windon | elc_won_IRL_006 | 2004 | 0.015 | 1 | 2376 | 57.2 | 0 |  |  |  | 51 | 0.37475
| ep_windon_wind_006 | IRL | windon | elc_won_IRL_006 | 2007 | 0.048 | 1 | 2376 | 57.2 | 0 |  |  |  | 48 | 0.37475
| ep_windon_wind_006 | IRL | windon | elc_won_IRL_006 | 2015 | 0.084 | 1 | 2024 | 48.4 | 0 |  |  |  | 40 | 0.37475
| ep_windon_wind_006 | IRL | windon | elc_won_IRL_006 | 2017 | 0.01 | 1 | 2376 | 57.2 | 0 |  |  |  | 38 | 0.37475
| ep_windon_wind_006 | IRL | windon | elc_won_IRL_006 | 2019 | 0.0115 | 1 | 2376 | 57.2 | 0 |  |  |  | 36 | 0.37475
| ep_windon_wind_006 | IRL | windon | elc_won_IRL_006 | 2022 | 0.099 | 1 | 2105.7778 | 50.4444 | 0 |  |  |  | 33 | 0.37475
| ep_windon_wind_006 | IRL | windon | elc_won_IRL_006 | 2024 | 0.1576 | 1 | 2024 | 48.4 | 0 |  |  |  | 31 | 0.37475
| ep_windon_wind_007 | IRL | windon | elc_won_IRL_007 | 2003 | 0.014 | 1 | 2376 | 57.2 | 0 |  |  |  | 52 | 0.36883
| ep_windon_wind_008 | IRL | windon | elc_won_IRL_008 | 2008 | 0.032 | 1 | 2376 | 57.2 | 0 |  |  |  | 47 | 0.39863
| ep_windon_wind_008 | IRL | windon | elc_won_IRL_008 | 2015 | 0.0161 | 1 | 2376 | 57.2 | 0 |  |  |  | 40 | 0.39863
| ep_windon_wind_008 | IRL | windon | elc_won_IRL_008 | 2016 | 0.017 | 1 | 2376 | 57.2 | 0 |  |  |  | 39 | 0.39863
| ep_windon_wind_008 | IRL | windon | elc_won_IRL_008 | 2019 | 0.021 | 1 | 2376 | 57.2 | 0 |  |  |  | 36 | 0.39863
| ep_windon_wind_009 | IRL | windon | elc_won_IRL_009 | 2000 | 0.015 | 1 | 2376 | 57.2 | 0 |  |  |  | 55 | 0.45159
| ep_windon_wind_009 | IRL | windon | elc_won_IRL_009 | 2004 | 0.013 | 1 | 2376 | 57.2 | 0 |  |  |  | 51 | 0.45159
| ep_windon_wind_009 | IRL | windon | elc_won_IRL_009 | 2005 | 0.02 | 1 | 2376 | 57.2 | 0 |  |  |  | 50 | 0.45159
| ep_windon_wind_009 | IRL | windon | elc_won_IRL_009 | 2006 | 0.025 | 1 | 2376 | 57.2 | 0 |  |  |  | 49 | 0.45159
| ep_windon_wind_009 | IRL | windon | elc_won_IRL_009 | 2008 | 0.093 | 1 | 2376 | 57.2 | 0 |  |  |  | 47 | 0.45159
| ep_windon_wind_009 | IRL | windon | elc_won_IRL_009 | 2010 | 0.013 | 1 | 2376 | 57.2 | 0 |  |  |  | 45 | 0.45159
| ep_windon_wind_009 | IRL | windon | elc_won_IRL_009 | 2011 | 0.056 | 1 | 2376 | 57.2 | 0 |  |  |  | 44 | 0.45159
| ep_windon_wind_009 | IRL | windon | elc_won_IRL_009 | 2013 | 0.056 | 1 | 2376 | 57.2 | 0 |  |  |  | 42 | 0.45159
| ep_windon_wind_009 | IRL | windon | elc_won_IRL_009 | 2014 | 0.078 | 1 | 2376 | 57.2 | 0 |  |  |  | 41 | 0.45159
| ep_windon_wind_009 | IRL | windon | elc_won_IRL_009 | 2015 | 0.1839 | 1 | 2207.5606 | 52.989 | 0 |  |  |  | 40 | 0.45159
| ep_windon_wind_009 | IRL | windon | elc_won_IRL_009 | 2017 | 0.313 | 1 | 2180.3195 | 52.308 | 0 |  |  |  | 38 | 0.45159
| ep_windon_wind_009 | IRL | windon | elc_won_IRL_009 | 2018 | 0.264 | 1 | 2256 | 54.2 | 0 |  |  |  | 37 | 0.45159
| ep_windon_wind_009 | IRL | windon | elc_won_IRL_009 | 2019 | 0.174 | 1 | 2187.8621 | 52.4966 | 0 |  |  |  | 36 | 0.45159
| ep_windon_wind_009 | IRL | windon | elc_won_IRL_009 | 2020 | 0.074 | 1 | 2376 | 57.2 | 0 |  |  |  | 35 | 0.45159
| ep_windon_wind_009 | IRL | windon | elc_won_IRL_009 | 2023 | 0.174 | 1 | 2024 | 48.4 | 0 |  |  |  | 32 | 0.45159
| ep_windon_wind_009 | IRL | windon | elc_won_IRL_009 | 2026 | 0.0504 | 1 | 2376 | 57.2 | 0 |  |  |  | 30 | 0.45159
| ep_windon_wind_009 | IRL | windon | elc_won_IRL_009 | 2028 | 0.0596 | 1 | 2376 | 57.2 | 0 |  |  |  | 30 | 0.45159
| ep_windon_wind_010 | IRL | windon | elc_won_IRL_010 | 2002 | 0.012 | 1 | 2376 | 57.2 | 0 |  |  |  | 53 | 0.38488
| ep_windon_wind_010 | IRL | windon | elc_won_IRL_010 | 2005 | 0.042 | 1 | 2376 | 57.2 | 0 |  |  |  | 50 | 0.38488
| ep_windon_wind_010 | IRL | windon | elc_won_IRL_010 | 2006 | 0.027 | 1 | 2376 | 57.2 | 0 |  |  |  | 49 | 0.38488
| ep_windon_wind_010 | IRL | windon | elc_won_IRL_010 | 2009 | 0.036 | 1 | 2376 | 57.2 | 0 |  |  |  | 46 | 0.38488
| ep_windon_wind_010 | IRL | windon | elc_won_IRL_010 | 2010 | 0.041 | 1 | 2376 | 57.2 | 0 |  |  |  | 45 | 0.38488
| ep_windon_wind_010 | IRL | windon | elc_won_IRL_010 | 2013 | 0.063 | 1 | 2376 | 57.2 | 0 |  |  |  | 42 | 0.38488
| ep_windon_wind_010 | IRL | windon | elc_won_IRL_010 | 2014 | 0.042 | 1 | 2376 | 57.2 | 0 |  |  |  | 41 | 0.38488
| ep_windon_wind_010 | IRL | windon | elc_won_IRL_010 | 2015 | 0.02 | 1 | 2376 | 57.2 | 0 |  |  |  | 40 | 0.38488
| ep_windon_wind_010 | IRL | windon | elc_won_IRL_010 | 2017 | 0.014 | 1 | 2376 | 57.2 | 0 |  |  |  | 38 | 0.38488
| ep_windon_wind_010 | IRL | windon | elc_won_IRL_010 | 2018 | 0.012 | 1 | 2376 | 57.2 | 0 |  |  |  | 37 | 0.38488